## Sheet1
Midea RAC Exploded View
| Sale Model： | MSV1I-09HRDN1-M
| Factory Model： | US1-KFR26G/BP2TN1Y-V1
| Product Code： | 220052001430
| Power Supply： | 208-230V~ 60Hz 1Phase |  | Export Time: | 2014-09-19 15:07:47
No. |  | Part Name | Quantity | BOM Code | Price | Remark
1 |  | Panel assembly | 1 | 201132390011
2 |  | Hinge Slide groove | 2 | 201132300005
3 |  | Air freshening filter | 1 | 201131410703
4 |  | Bracket of air filter | 1 | 201132200713
5 |  | Air filter(left) | 1 | 201132300002
6 |  | Air filter(right) | 1 | 201132300001
7 |  | Display box assembly | 1 | 203332590183
7.1 |  | Display board assembly | 1 | 201332590136
8 |  | Cover of electrical equipment | 1 | 201132501639
9 |  | Screw cap | 3 | 201132300037
10 |  | Panel frame assembly | 1 | 201132300895
10.1 |  | Panel frame assembly | 1 | 201132300026
10.1.1 |  | Louver motor | 1 | 202400200105
11 |  | Air inlet grille assembly | 1 | 201132300027
12 |  | Horizontal louver | 1 | 201132300033
13 |  | Air outlet assembly | 1 | 201132390046
13.1 |  | Louver motor | 1 | 202400200017
13.2 |  | Ionizer generator | 1 | 202403000003
14 |  | Drain hose | 1 | 201101020038
15 |  | Fix clamp of temperature sensor | 1 | 201102000305
16 |  | Evaporator assembly | 1 | 201532390186
17 |  | Pipe nut | 1 | 201600330002
17 |  | Pipe nut | 1 | 201600330001
18 |  | Fan motor cover | 1 | 201132500017
19 |  | Asynchronous motor | 1 | 202400300137
20 |  | Bearing base | 1 | 202719900606
21 |  | Cross flow fan | 1 | 201100200100
22 |  | Chassis assembly | 1 | 201132300974
23 |  | Pipe clamp board | 1 | 201232500001
24 |  | Installation plate | 1 | 201232590025
25 |  | Electronic control box assembly | 1 | 203352090243
25.1 |  | Cover of electronic control box | 1 | 201132500021
25.2 |  | Electronic control box | 1 | 201132500022
25.3 |  | Indoor main control board assembly | 1 | 201352090367
25.4 |  | Ambient temperature sensor assembly | 1 | 202433190000
25.5 |  | Pipe temperature sensor assembly | 1 | 202301300080
25.6 |  | Wire joint | 1 | 202301420101
26 |  | Remote Controller | 1 | 203355091200
27 |  | Seal ring | 1 | 202720090001