## Sheet1
Midea RAC Exploded View
MEHS-12PSH1
| Sale Model： | MSMBB-12HRFN1-BT0W
| Factory Model： | US-KFR35G/BP3N1Y-MBB(T0)-W
| Product Name： | 62220-09748303
| Power Supply： | 115V_1Ph,FREQUENCY_60HZ |  | Export Time: | 2016-02-02 16:10:31
No. |  | Part Name | Quantity | Historic Part# | Modern Part# | Replacement Historic Part# | Replacement Modern Part#
1 |  | Panel assembly | 1 | 201132591125 | 12122000001075
2 |  | Air filter | 2 | 201132591089 | 12100204000522
3 |  | Display box assembly | 1 | 2033323A2974 | 17222000A07176
3.1 |  | Display board assembly | 1 | 2013323A2219 | 17122000A07942
3.2 |  | Ambient temperature sensor assembly | 1 | 202301310071 | 11201007000075
4 |  | Cover of electrical equipment | 1 | 201132591124 | 12122000006700
5 |  | Panel frame assembly | 1 | 201132591128 | 12122000001835
5.1 |  | Screw cap | 1 | 201119910001 | 12122000008215
6 |  | Right cover of chassis | 1 | 201132591130 | 12122000007964
8 |  | Horizontal louver assembly | 1 | 201132591129 | 12122000005813
9 |  | Evaporator assembly | 1 | #N/A | 15822000A04189
10 |  | Fan motor cover | 1 | 201132591088 | 12122000005540
11 |  | Fan motor | 1 | 202400300541 | 11002015000031
12 |  | Bearing holder | 1 | 201119900952 | 12122000000350
13 |  | Bearing base | 1 | 202719900606 | 12622000000006
14 |  | Cross flow fan | 1 | 201100200337 | 12100102000044
16 |  | Chassis assembly | 1 | #N/A | 12122000011899
16.1 |  | Louver motor | 1 | 202400200031 | 11002010000143
16.3 |  | Vertical vane | 1 | 201132591136 | 12122000000038
16.4 |  | Left cover of chassis | 1 | 201132591131 | 12122000004621
17 |  | Pipe clamp board | 1 | #N/A | 12122000012943
18 |  | Installation plate | 1 | #N/A | 12222000A00811
19 |  | Electronic control box assembly | 1 | #N/A | 17222000012608
19.1 |  | Top cover of electronic control box | 1 | 201132591082 | 12122000004577
19.2 |  | Left side plate of Electronic control box | 1 | 201132591083 | 12122000004639
19.3 |  | Right side plate of Electronic control box | 1 | 201132591084 | 12122000004632
19.4 |  | Indoor main control board assembly | 1 | #N/A | 17122000023628
19.6 |  | Pipe temperature sensor assembly | 1 | 202301300426 | 11201007000322
19.7 |  | Wire joint | 1 | 202301400488 | 17400401000006
20 |  | Cover of electronic control box | 1 | 201132591086 | 12122000005020
21 |  | Remote Controller | 1 | #N/A | 17317000A05205
22 |  | Seal ring | 1 | 202720090001 | 12600701000039
23 |  | Drain joint | 1 | 201101020011 | 12100509000061
29 |  | Drain hose | 1 | 201132300999 | 12100501000032
40 |  | Air freshening filter | 1 | 201131410703 | 12100204000685
45 |  | Bracket of remote Controller | 1 | 2011550A4895 | 12117000A01962
46 |  | Pipe nut or copper nut | 1 | 201600320002 | 15500406000012
46 |  | Pipe nut or copper nut | 1 | 201600320000 | 15500406000016
| (120G1) Wired controller must use interface kit & display board to function | Wired controller (120G1 - needs interface/display board) |  | #N/A | 17317100A06345
|  | Interface kit |  | #N/A | 17222000A17851 | #N/A | 17222000A28048
|  | Display board |  | #N/A | 17222000002868
| WiFi kit must include all three parts to function | WiFi kit (display board) |  | #N/A | 17222000002868
|  | WiFi kit (control box) |  | #N/A | 17210900000001
|  | WiFi kit (WiFi module) |  | #N/A | 17310900000481