## Exploded view
Midea RAC Exploded View
MEHSU-36CSC2
| Sale Model： | MCD-36HRFN1-M(C)
| Factory Model： | US1-KFR105Q4/BP3N1Y-DC
| Product Name： | 62225-09221505
| Power Supply： | 208_230V_1Ph,FREQUENCY_60HZ |  | Export Time: | 2016-01-30 09:39:27
No. |  | Part Name | Quantity | Historic Part# | Modern Part#
2 |  | Cover | 1 | 201142790001 | 12122500000025
3 |  | Foam tray assembly for condenser water | 1 | 202242790002 | 12822500000059
4 |  | Evaporator fixing hanger | 2 | 201242890006 | 12222500000089
5 |  | Evaporator assembly | 1 | 2015428A0038 | 15822500A00064
5.1 |  | Output pipe assembly | 1 | 201642890046 | 15122500000232
5.2 |  | Copper nut | 1 | 201600320003 | 15500406000003
5.3 |  | Input pipe assembly | 1 | 201642890048 | 15122500000346
5.3.1 |  | Copper nut | 1 | 201600320001 | 15500406000010
5.4 |  | Pipe temperature sensor assembly | 1 | 202440500004 | 11201007000136
6 |  | Base foam assembly | 1 | 202242790001 | 12822500000015
7 |  | Board assembly III | 1 | 201242790007 | 12222500000144
8 |  | Board assembly I | 1 | 201242790004 | 12222500000230
9 |  | Chassis assembly | 1 | 201242590012 | 12222500000122
10 |  | Board assembly II | 1 | 201242790009 | 12222500000137
11 |  | Board assembly Ⅳ | 1 | 201242790003 | 12222500000241
12 |  | Evaporator fixing board | 1 | 201242790011 | 12222500000105
13 |  | Pipe fixing board assembly | 1 | 201142790002 | 12122500000331
14 |  | Asynchronous motor | 1 | 202400300529 | 11002015000281
15 |  | Fan assembly | 1 | 201100100846 | 12100103000096
16 |  | Ventilation assembly | 1 | 201142790004 | 12122500000420
17 |  | Electronic control box assembly | 1 | 203342790065 | 17222500000322
17.1 |  | Electronic control box | 1 | 201242590004 | 12222500000119
17.2 |  | Insulation plate | 1 | 201142490005 | 12122500000029
17.3 |  | Main control board assembly | 1 | 201342790071 | 17122500000697
17.4 |  | Wire joint | 1 | 202301400256 | 17400401000075
17.6 |  | Ambient temperature sensor assembly | 1 | 202301300836 | 11201007000283
17.7 |  | Reactance | 1 | 202301000950 | 17400306000070
18 |  | Cover of electronic control box I | 1 | 201242590023 | 12222500000162
19 |  | Remote controller | 1 | #N/A | 17317000A05205
20 |  | Pipe temperature sensor | 1 | 202301300804 | 11201007000266
21 |  | Water level sensor assembly | 1 | 202301310051 | 11201005000006
22 |  | Water Pump installation bracket assembly | 1 | #N/A | 12222500001212
23 |  | Drain pump | 1 | 202400600203 | 17400802000012
24 |  | Pump rubber washer | 3 | 202742000002 | 12622500000006
25 |  | Drain pipe | 1 | 202742590002 | 12622500000013
26 |  | Water pipe | 1 | 201142500032 | 12100509000068
36 |  | Bracket of remote Controller | 1 | 2011550A4895 | 12117000A01962
41 |  | Accessory kit | 1 | 202842500011 | 12022500000002
|  | Air filter |  | 201109901903 | 12100204000542
|  | Wired controller (120G2) |  | #N/A | 17317100A06365
|  | Panel (normal - T-MBQ-02C1) |  | 201109990017 | 22012900000004
| Requires 120G2 wired controller Reference 2nd worksheet | Panel (drop down - T-MBQ-02D6) |  | #N/A | 22012900000016
|  | Air filter |  | 201170590006 | 201170790007

## T-MBQ-02C1
Midea RAC Exploded View
Cassette Panel 02
| Sale Model： | ---
| Factory Model： | T-MBQ-02C1
| Product Name： | 62129-09221508
| Power Supply： | Default |  | Export Time: | 2016-01-30 11:01:44
No. |  | Part Name | Quantity | Historic Part# | Modern Part#
|  | Panel assembly |  | 201109990017 | 22012900000004
1 |  | Air inlet grille assembly | 1 | 201109980030 | 12112900000158
2 |  | Display box assembly | 1 | 203342890005 | 17222500000235
2.1 |  | Top cover of remotely controlled receiving window | 1 | 201156300005 | 12112900000299
2.2 |  | Bottom case of remotely controlled receiving window | 1 | 201156300006 | 12112900000301
2.3 |  | 4-gang Air Supply Display Board Subassembly | 1 | 201342890001 | 17122500000235
3 |  | Air filter | 1 | 201109901903 | 12100204000542
4 |  | Cover assembly of installation plate | 4 | 201109991825 | 12112900000124
5 |  | Hook assembly | 4 | 201209900018 | 12212900000062
6 |  | Wind Guide | 4 | 201109902178 | 12122500000603
7 |  | Panel | 1 | 201109980021 | 12112900000221
8 |  | Foam II | 4 | 202209990005 | 12822500000120
9 |  | Gasket 4 | 1 | 201109991830 | 12112900000338
10 |  | Gasket 3 | 1 | 201109991829 | 12112900000485
11 |  | Gasket 2 | 1 | 201109991828 | 12112900000481
12 |  | Gasket 1 | 1 | 201109991827 | 12112900000480
13 |  | Foam Ⅰ | 4 | 202209980005 | 12812900000016
14 |  | Foam | 2 | 202209980007 | 12812900000015
15 |  | Louver motor | 2 | 202400100007 | 11002010000067
16 |  | Motor base | 2 | 201109980024 | 12112900000242
17 |  | Grille switch | 2 | 201109980175 | 12112900000440