## Sheet1
Midea RAC Exploded View
| Sale Model： | MS11D-12HRDN1-MN10W
| Factory Model： | US1-KFR35G/BP2N1Y-11D1(N10)-W
| Product Code： | 220032506770
| Power Supply： | 208-230V~ 60Hz 1Phase |  | Export Time: | 2014-06-24 08:59:36
No. |  | Part Name | Quantity | BOM Code | Price | Remark
1 |  | Panel assembly | 1 | 201132490135
2 |  | Air filter | 2 | 201132490130
3 |  | Display box assembly | 1 | 203332590982
3.1 |  | Display board assembly | 1 | 201332391207
4 |  | Cover of electrical equipment | 1 | 201119901024
5 |  | Panel frame assembly | 1 | 201132490144
5.1 |  | Screw cap | 2 | 201119900950
6 |  | Drain hose | 1 | 201101020038
7 |  | Pipe Nut | 1 | 201600330001
7 |  | Pipe Nut | 1 | 201600330002
8 |  | Fix clamp of temperature sensor | 1 | 201102000305
9 |  | Evaporator assembly | 1 | 201532490051
10 |  | Fan motor cover | 1 | 201132490127
11 |  | Asynchronous motor | 1 | 202400300137
12 |  | Bearing holder | 1 | 201119900952
13 |  | Bearing base | 1 | 202719900606
14 |  | Cross flow fan | 1 | 201100200051
15 |  | Horizontal louver | 1 | 201132490168
16 |  | Chassis assembly | 1 | 201132490170
16.1 |  | Louver motor | 1 | 202400200031
17 |  | Pipe clamp board | 1 | 201119900949
18 |  | Installation plate | 1 | 201232490004
19 |  | Electronic control box assembly | 1 | 203332591084
19.1 |  | Electronic control box I | 1 | 201132490125
19.2 |  | Electronic control box II | 1 | 201132490139
19.3 |  | Indoor main control board assembly | 1 | 201332590944
19.4 |  | Ambient temperature sensor assembly | 1 | 202432390005
19.5 |  | Pipe temperature sensor assembly | 1 | 202301300584
19.6 |  | Wire joint | 1 | 202301400488
20 |  | Cover of electronic control box | 1 | 201132490126
21 |  | Remote Controller | 1 | 203355091469
22 |  | Seal ring | 1 | 202720090001
23 |  | Drain joint | 1 | 201101020011
24 |  | Air freshening filter | 1 | 201131410703