## Sheet1
Midea RAC Exploded View
| Sale Model： | MS11D-22HRDN1-MN10W
| Factory Model： | US1-KFR64G/BP2N1Y-11D1(N10)-W
| Product Code： | 220033004910
| Power Supply： | 208-230V~ 60Hz 1Phase |  | Export Time: | 2014-06-24 09:02:23
No. |  | Part Name | Quantity | BOM Code | Price | Remark
1 |  | Panel assembly | 1 | 201133090983
2 |  | Air filter | 2 | 201133090979
3 |  | Display box assembly | 1 | 203332590982
3.1 |  | Display board assembly | 1 | 201332391207
4 |  | Cover of electrical equipment | 1 | 201133091048
5 |  | Panel frame assembly | 1 | 201133091123
5.1 |  | Screw cap | 3 | 201119900950
6 |  | Drain hose | 1 | 201101020038
7 |  | Pipe Nut | 1 | 201600330004
7 |  | Pipe Nut | 1 | 201600330002
8 |  | Fix clamp of temperature sensor | 1 | 201102000305
9 |  | Evaporator assembly | 1 | 201533090118
10 |  | Fan motor cover | 1 | 201133090980
11 |  | Asynchronous motor | 1 | 202400401262
12 |  | Bearing holder | 1 | 201119900952
13 |  | Bearing base | 1 | 202719900606
14 |  | Cross flow fan | 1 | 201100200053
15 |  | Horizontal louver | 1 | 201133090987
16 |  | Chassis assembly | 1 | 201133090986
17 |  | Pipe clamp board | 1 | 201232800103
18 |  | Installation plate | 1 | 201232590038
19 |  | Electronic control box assembly | 1 | 203333090453
19.3 |  | Indoor main control board assembly | 1 | 201333090655
19.4 |  | Ambient temperature sensor assembly | 1 | 202433190000
19.5 |  | Pipe temperature sensor assembly | 1 | 202301300080
19.6 |  | Wire joint | 1 | 202301400488
19.7 |  | Transformer | 1 | 202300900099
19.8 |  | Electronic control box | 1 | 201133090976
20 |  | Cover of electronic control box | 1 | 201133090981
21 |  | Remote Controller | 1 | 203355091469
22 |  | Seal ring | 1 | 202720090001
23 |  | Drain joint | 1 | 201101020011
24 |  | Air freshening filter | 1 | 201131410703
28 |  | Air outlet assembly | 1 | 201133091125
28.1 |  | Louver motor | 1 | 202400200120
29 |  | Fixing board of fan motor | 1 | 201133090167