## Sheet1
Midea RAC Exploded View
| Sale Model： | MS11M-24HRDN1-MT0W
| Factory Model： | US1-KFR67G/BP2N1Y-11M1(T0)-W
| Product Code： | 220033005030
| Power Supply： | 208-230V~ 60Hz 1Phase |  | Export Time: | 2014-06-12 23:32:02
No. |  | Part Name | Quantity | BOM Code | Price | Remark
1 |  | Panel assembly | 1 | 2011330A4327
2 |  | Air filter | 2 | 201133090992
3 |  | Display box assembly | 1 | 2033323A2614
3.1 |  | Display board assembly | 1 | 201332391249
4 |  | Cover of electrical equipment | 1 | 201119901024
5 |  | Panel frame assembly | 1 | 201133090996
5.1 |  | Screw cap | 4 | 201119900950
7 |  | Air outlet assembly | 1 | 2011330A3347
7.1 |  | Louver motor | 1 | 202400200070
8 |  | Drain hose | 1 | 201101020038
9 |  | Pipe nut | 1 | 201600320003
9 |  | Pipe nut | 1 | 201600320001
10 |  | Fix clamp of temperature sensor | 1 | 201102000305
11 |  | Evaporator assembly | 1 | 2015330A0242
12 |  | Fan motor cover | 1 | 201133090991
14 |  | Asynchronous motor | 1 | 202400401301
15 |  | Bearing holder | 1 | 201119900952
16 |  | Bearing base | 1 | 202719900606
17 |  | Cross flow fan | 1 | 201100200057
18 |  | Chassis assembly | 1 | 201133090995
19 |  | Pipe clamp board | 1 | 201133090989
20 |  | Installation plate | 1 | 201233090026
21 |  | Electronic control box assembly | 1 | 203333090523
21.1 |  | Wire joint | 1 | 202301450119
21.2 |  | Electronic control box | 1 | 201133190200
21.3 |  | Indoor main control board assembly | 1 | 201333090769
21.5 |  | Ambient temperature sensor assembly | 1 | 202301300210
21.6 |  | Pipe temperature sensor assembly | 1 | 202301300426
21.7 |  | Cover of electronic control box | 1 | 201133190184
21.8 |  | Power module assembly | 1 | 201333090408
21.10 |  | Fan motor capacitor | 1 | 202401100354
23 |  | Remote Controller | 1 | 2033550A8236
24 |  | Seal ring | 1 | 202720090001
25 |  | Drain joint | 1 | 201101020011
26 |  | Air freshening filter | 1 | 201131410703
27 |  | Horizontal louver (above) | 1 | 201133090993
28 |  | Horizontal louver (below) | 1 | 201133090999
|  | remote Controller holder | 1 | 201155000552