## Sheet1
Energize CT 2025
AHRI Ref. # | Refrigerant | Ton | Outdoor Unit Model Number | Indoor Unit Model Number | Furnace Model Number | Cooling Capacity | EER2 (95F) (>=10.0) | SEER2 (>=15.2) | Heating Capacity (47F) | HSPF2 (>=8.1) | Heating Capacity (17°F) | Heating Capacity (5°F) | Heating Ratio @ 5°F (>=70%) | Heating COP at 5°F (>=1.75) | Heating Ratio @ 17°F (>=58%) | CEE Path A | CEE Path B | Energize CT $500.00 / Ton | IRA 25C
202110525 | R410a | 2.85 | EODA18H-2436 | EAHATN-36 |  | 34200 | 10 | 16 | 36000 | 8.5 | 24000 |  | 0% |  | 66.67% | No | No | $0.00 | NO
202110527 | R410a | 4.5 | EODA18H-4860 | EAHATN-60 |  | 54000 | 10 | 15.5 | 54000 | 8.5 | 35600 | 38500 | 71.3% | 1.9 | 65.93% | No | No | 2250 | YES
202110529 | R410a | 3 | EODA18H-4860 | EAHATN-36 |  | 36000 | 12 | 17.5 | 36000 | 8.5 | 24000 | 28000 | 77.78% | 2.1 | 66.67% | Path A | Path B | 1500 | YES
202337969 | R410a | 1.95 | EODA18H-2436 | EAHATN-24 |  | 23400 | 12 | 18 | 24000 | 8.5 | 19200 | 17600 | 73.33% | 2.1 | 80% | Path A | Path B | 975 | YES
202337970 | R410a | 3.75 | EODA18H-4860 | EAHATN-48 |  | 45000 | 11.2 | 16.5 | 47000 | 8.5 | 32000 | 34400 | 73.19% | 2 | 68.09% | Path A | Path B | 1875 | YES
203376741 | R410a | 1.9 | EODA18H-2436 | GNC2430APT |  | 22800 | 11 | 14.3 | 23200 | 8.1 | 15400 |  | 0% |  | 66.38% | No | No | $0.00 | NO
203376742 | R410a | 2.5 | EODA18H-2436 | GNC3036BPT |  | 30000 | 9.8 | 14.3 | 33600 | 8.1 | 22000 |  | 0% |  | 65.48% | No | No | $0.00 | NO
203376743 | R410a | 3.4167 | EODA18H-4860 | GNC4248CPT |  | 41000 | 10 | 14.3 | 43000 | 8.1 | 33000 |  | 0% |  | 76.74% | No | No | $0.00 | NO
203376744 | R410a | 4.25 | EODA18H-4860 | GNC4860CPT |  | 51000 | 9.8 | 14.3 | 52500 | 8.1 | 39000 |  | 0% |  | 74.29% | No | No | $0.00 | NO
203376745 | R410a | 4.25 | EODA18H-4860 | GNC4860DPT |  | 51000 | 9.8 | 14.3 | 52500 | 8.1 | 39000 |  | 0% |  | 74.29% | No | No | $0.00 | NO
206395296 | R410a | 1.9 | EODA18H-2436 | GNC2430BPT |  | 22800 | 11 | 14.3 | 23200 | 8.1 | 15400 |  | 0% |  | 66.38% | No | No | $0.00 | NO
207252608 | R410a | 1.9 | EODA18H-2436 | GNC2430APT | MGH96M080B3A | 22800 | 11.7 | 16 | 23200 | 8.5 | 18600 | 16400 | 70.69% | 1.95 | 80.17% | Path A | Path B | 950 | YES
207252609 | R410a | 2.5833 | EODA18H-2436 | GNC3036BPT | MGH96M080B3A | 31000 | 10 | 15.5 | 33000 | 8.5 | 25000 |  | 0% |  | 75.76% | No | No | $0.00 | NO
207252610 | R410a | 2.75 | EODA18H-4860 | GNC3036BPT | MGH96M080B3A | 33000 | 11.7 | 17 | 34000 | 8.5 | 28000 | 25000 | 73.53% | 1.9 | 82.35% | Path A | Path B | 1375 | YES
207252611 | R410a | 3.6667 | EODA18H-4860 | GNC4248CPT | MGH96M100C5A | 44000 | 10.5 | 16 | 45000 | 8.5 | 30000 | 33000 | 73.33% | 1.9 | 66.67% | Path A | No | 1833.3333 | YES
207252612 | R410a | 4.25 | EODA18H-4860 | GNC4860CPT | MGH96M100C5A | 51000 | 10 | 15.5 | 52000 | 8.5 | 35000 |  | 0% |  | 67.31% | No | No | $0.00 | NO
207252613 | R410a | 4.25 | EODA18H-4860 | GNC4860DPT | MGH96M120D5A | 51000 | 10 | 15.5 | 52000 | 8.5 | 35000 |  | 0% |  | 67.31% | No | No | $0.00 | NO
207252614 | R410a | 1.9 | EODA18H-2436 | GNC2430BPT | MGH96M080B3A | 22800 | 11.7 | 16 | 23200 | 8.5 | 18600 | 16400 | 70.69% | 1.95 | 80.17% | Path A | Path B | 950 | YES
207252615 | R410a | 1.9 | EODA18H-2436 | GNC2430BPT | MGH96M060B3A | 22800 | 11.7 | 16 | 23200 | 8.5 | 18600 | 16400 | 70.69% | 1.95 | 80.17% | Path A | Path B | 950 | YES
207252616 | R410a | 2.5833 | EODA18H-2436 | GNC3036BPT | MGH96M060B3A | 31000 | 10 | 15.5 | 33000 | 8.5 | 25000 |  | 0% |  | 75.76% | No | No | $0.00 | NO
207252617 | R410a | 2.75 | EODA18H-4860 | GNC3036BPT | MGH96M060B3A | 33000 | 11.7 | 17 | 34000 | 8.5 | 28000 | 25000 | 73.53% | 1.9 | 82.35% | Path A | Path B | 1375 | YES
207861756 | R410a | 2 | EODA18H-2436B | EAHATN-24B |  | 24000 | 13 | 20 | 24000 | 9.2 | 22400 | 19600 | 81.67% | 2.1 | 93.33% | Path A | Path B | 1000 | YES
207861757 | R410a | 2.85 | EODA18H-2436B | EAHATN-36B |  | 34200 | 11.2 | 18 | 36000 | 9 | 27600 | 25200 | 70% | 2 | 76.67% | Path A | Path B | 1425 | YES
207861758 | R410a | 2.9333 | EODA18H-4860B | EAHATN-36B |  | 35200 | 12 | 19 | 36000 | 9.2 | 32000 | 29200 | 81.11% | 2.1 | 88.89% | Path A | Path B | 1466.6667 | YES
207861759 | R410a | 3.75 | EODA18H-4860B | EAHATN-48B |  | 45000 | 11.7 | 18 | 47000 | 9 | 39000 | 34400 | 73.19% | 2.1 | 82.98% | Path A | Path B | 1875 | YES
207861760 | R410a | 4.5 | EODA18H-4860B | EAHATN-60B |  | 54000 | 10 | 17 | 55000 | 9 | 42000 | 38500 | 70% | 1.9 | 76.36% | Path A | No | 2250 | YES
207861761 | R410a | 1.9 | EODA18H-2436B | GNC2430APT |  | 22800 | 11 | 14.5 | 23000 | 8.2 | 21000 |  | 0% |  | 91.3% | No | No | $0.00 | NO
207861762 | R410a | 1.9 | EODA18H-2436B | GNC2430BPT |  | 22800 | 11 | 15.2 | 23000 | 8.5 | 21000 | 18600 | 80.87% | 2 | 91.3% | No | No | 950 | YES
207861763 | R410a | 2.5833 | EODA18H-2436B | GNC3036BPT |  | 31000 | 10 | 14.3 | 33600 | 8.5 | 25600 |  | 0% |  | 76.19% | No | No | $0.00 | NO
207861764 | R410a | 3.5 | EODA18H-4860B | GNC4248CPT |  | 42000 | 10.5 | 14.3 | 43000 | 8.5 | 38000 |  | 0% |  | 88.37% | No | No | $0.00 | NO
207861765 | R410a | 4.3333 | EODA18H-4860B | GNC4860CPT |  | 52000 | 10 | 14.5 | 53000 | 8.5 | 42000 |  | 0% |  | 79.25% | No | No | $0.00 | NO
207861766 | R410a | 4.3333 | EODA18H-4860B | GNC4860DPT |  | 52000 | 10 | 14.5 | 53000 | 8.5 | 42000 |  | 0% |  | 79.25% | No | No | $0.00 | NO
208141144 | R410a | 1.9 | EODA18H-2436B | GNC2430APT | MGH96M080B3A | 22800 | 12.5 | 18 | 24000 | 8.8 | 22400 | 19200 | 80% | 2 | 93.33% | Path A | Path B | 950 | YES
208141145 | R410a | 1.9 | EODA18H-2436B | GNC2430BPT | MGH96M080B3A | 22800 | 12.5 | 18 | 24000 | 8.8 | 23600 | 19200 | 80% | 2.1 | 98.33% | Path A | Path B | 950 | YES
208141146 | R410a | 1.9 | EODA18H-2436B | GNC2430APT | MGH96M060B3A | 22800 | 12.5 | 18 | 24000 | 8.8 | 22400 | 19200 | 80% | 2 | 93.33% | Path A | Path B | 950 | YES
208141147 | R410a | 1.9 | EODA18H-2436B | GNC2430BPT | MGH96M060B3A | 22800 | 12.5 | 18 | 24000 | 8.8 | 23600 | 19200 | 80% | 2.1 | 98.33% | Path A | Path B | 950 | YES
208141148 | R410a | 2.6667 | EODA18H-2436B | GNC3036BPT | MGH96M080B3A | 32000 | 10.4 | 17 | 34600 | 8.8 | 27600 | 24400 | 70.52% | 1.95 | 79.77% | Path A | No | 1333.3333 | YES
208141149 | R410a | 2.6667 | EODA18H-2436B | GNC3036BPT | MGH96M060B3A | 32000 | 10.4 | 17 | 34600 | 8.8 | 27600 | 24400 | 70.52% | 1.95 | 79.77% | Path A | No | 1333.3333 | YES
208141150 | R410a | 2.75 | EODA18H-2436B | GNC4248CPT | MGH96M100C5A | 33000 | 11 | 16.5 | 34600 | 8.5 | 25600 | 24400 | 70.52% | 1.95 | 73.99% | Path A | Path B | 1375 | YES
208141151 | R410a | 2.75 | EODA18H-2436B | GNC4248CPT | MGH96M080C4A | 33000 | 11 | 18 | 34600 | 8.8 | 25600 |  | 0% |  | 73.99% | No | No | $0.00 | NO
208141152 | R410a | 2.75 | EODA18H-4860B | GNC3036BPT | MGH96M080B3A | 33000 | 11.7 | 17.5 | 35000 | 8.8 | 28000 | 27000 | 77.14% | 2.1 | 80% | Path A | Path B | 1375 | YES
208141153 | R410a | 2.75 | EODA18H-4860B | GNC3036BPT | MGH96M060B3A | 33000 | 11.7 | 17.5 | 35000 | 8.8 | 28000 | 27000 | 77.14% | 2.1 | 80% | Path A | Path B | 1375 | YES
208141154 | R410a | 3.75 | EODA18H-4860B | GNC4248CPT | MGH96M100C5A | 45000 | 11 | 17.5 | 46000 | 8.5 | 38000 | 32400 | 70.43% | 1.95 | 82.61% | Path A | Path B | 1875 | YES
208141155 | R410a | 3.6667 | EODA18H-4860B | GNC4248CPT | MGH96M080C4A | 44000 | 11 | 17 | 45000 | 8.5 | 37000 | 32400 | 72% | 1.95 | 82.22% | Path A | Path B | 1833.3333 | YES
208141156 | R410a | 4.3333 | EODA18H-4860B | GNC4860CPT | MGH96M100C5A | 52000 | 10 | 16.5 | 54000 | 8.5 | 41000 |  | 0% |  | 75.93% | No | No | $0.00 | NO
208141157 | R410a | 4.3333 | EODA18H-4860B | GNC4860DPT | MGH96M120D5A | 52000 | 10 | 16.5 | 54000 | 8.5 | 41000 | 37800 | 70% | 1.9 | 75.93% | Path A | No | 2166.6667 | YES
208141158 | R410a | 4.3333 | EODA18H-4860B | GNC4860DPT | MGH96M100D5A | 52000 | 10 | 16.5 | 54000 | 8.5 | 41000 | 37800 | 70% | 1.9 | 75.93% | Path A | No | 2166.6667 | YES
208518949 | R410a | 0 | EODA18H-2436 | M1218C*1-E*+M1218B*1-EC** | [8 empty] | #DIV/0! |  | #DIV/0! | #DIV/0! | #DIV/0! | #DIV/0! | #DIV/0!
208518967 | R410a | 0 | EODA18H-2436 | M2430C*1-B*+M2430B*1-EC** | [8 empty] | #DIV/0! |  | #DIV/0! | #DIV/0! | #DIV/0! | #DIV/0! | #DIV/0!
208518973 | R410a | 0 | EODA18H-4860 | M3642C*1-B*+M3642B*1-EC** | [8 empty] | #DIV/0! |  | #DIV/0! | #DIV/0! | #DIV/0! | #DIV/0! | #DIV/0!
208518975 | R410a | 0 | EODA18H-4860 | M4860C*1-B*+M4860B*1-EC** | [8 empty] | #DIV/0! |  | #DIV/0! | #DIV/0! | #DIV/0! | #DIV/0! | #DIV/0!
210908591 | R410a | 1.95 | EODA18H-2436B | BV**B9937 |  | 23400 | 12.5 | 20 | 22400 | 9 | 20800 |  | 0% |  | 92.86% | No | No | $0.00 | NO
210908611 | R410a | 1.95 | EODA18H-2436B | BV**B9931 |  | 23400 | 12.5 | 20 | 22400 | 9 | 20800 |  | 0% |  | 92.86% | No | No | $0.00 | NO
210908615 | R410a | 1.8333 | EODA18H-2436B | BV**B1925 |  | 22000 | 12 | 17 | 22000 | 8.55 | 20800 |  | 0% |  | 94.55% | No | No | $0.00 | NO
210908619 | R410a | 2.9333 | EODA18H-4860B | BV**C3948 |  | 35200 | 12 | 19 | 34400 | 9.2 | 30400 |  | 0% |  | 88.37% | No | No | $0.00 | NO
210908665 | R410a | 2.9333 | EODA18H-4860B | BV**C6960 |  | 35200 | 12 | 19 | 34400 | 9.2 | 30400 |  | 0% |  | 88.37% | No | No | $0.00 | NO
210908670 | R410a | 2.9333 | EODA18H-4860B | BV**C6948 |  | 35200 | 12 | 19 | 34400 | 9.2 | 30400 |  | 0% |  | 88.37% | No | No | $0.00 | NO
211594473 | R410a | 3 | ESCA16H-36 | EAHAEC-36 |  | 36000 | 10 | 16 | 40000 | 9.5 | 30400 | 34400 | 86% | 1.97 | 76% | Path A | No | 1500 | YES
211594474 | R410a | 4.5833 | ESCA16H-60 | EAHAEC-60 |  | 55000 | 8.8 | 15.3 | 59000 | 9.4 | 42000 | 48500 | 82.2% | 1.91 | 71.19% | No | No | 2291.6667 | NO
211887778 | R410a | 1.95 | EODA18H-2436 | EAHATN-24B |  | 23400 | 12 | 18.5 | 24000 | 8.5 | 19200 | 17600 | 73.33% | 2.1 | 80% | Path A | Path B | 975 | YES
211887779 | R410a | 2.85 | EODA18H-2436 | EAHATN-36B |  | 34200 | 10 | 16.5 | 36000 | 8.5 | 24000 |  | 0% |  | 66.67% | No | No | $0.00 | NO
211887780 | R410a | 3 | EODA18H-4860 | EAHATN-36B |  | 36000 | 12 | 18 | 36000 | 8.5 | 24000 | 28000 | 77.78% | 2.1 | 66.67% | Path A | Path B | 1500 | YES
211887781 | R410a | 3.75 | EODA18H-4860 | EAHATN-48B |  | 45000 | 11.2 | 17 | 47000 | 8.5 | 32000 | 34400 | 73.19% | 2 | 68.09% | Path A | Path B | 1875 | YES
211887782 | R410a | 4.5 | EODA18H-4860 | EAHATN-60B |  | 54000 | 10 | 16 | 54000 | 8.5 | 35600 | 38500 | 71.3% | 1.9 | 65.93% | Path A | No | 2250 | YES
213352684 | R410a | 2 | EODA18H-2436B | EAHATN-24 |  | 24000 | 13 | 19 | 24000 | 8.8 | 22400 | 19600 | 81.67% | 2.1 | 93.33% | Path A | Path B | 1000 | YES
213352685 | R410a | 2.85 | EODA18H-2436B | EAHATN-36 |  | 34200 | 11.2 | 17 | 36000 | 8.8 | 27600 | 25200 | 70% | 1.9 | 76.67% | Path A | Path B | 1425 | YES
213352686 | R410a | 2.9333 | EODA18H-4860B | EAHATN-36 |  | 35200 | 12 | 18 | 36000 | 8.8 | 32000 | 29200 | 81.11% | 2 | 88.89% | Path A | Path B | 1466.6667 | YES
213352687 | R410a | 3.75 | EODA18H-4860B | EAHATN-48 |  | 45000 | 11.7 | 17 | 47000 | 8.8 | 39000 | 33200 | 70.64% | 2.1 | 82.98% | Path A | Path B | 1875 | YES
213352688 | R410a | 4.5 | EODA18H-4860B | EAHATN-60 |  | 54000 | 10 | 16 | 55000 | 8.8 | 42000 | 38500 | 70% | 1.9 | 76.36% | Path A | No | 2250 | YES
213386490 | R410a | 2.9167 | ESCA16H-36 | SNC36CPT |  | 35000 | 10 | 15.2 | 39000 | 10 | 33000 | 32000 | 82.05% | 2 | 84.62% | No | No | 1458.3333 | YES
213880755 | R410a | 3.75 | ESCA16H-60 | SNC48DPT* |  | 45000 | 10 | 15.2 | 55000 | 9.2 | 37000 | 46500 | 84.55% | 1.8 | 67.27% | No | No | 1875 | YES
213885835 | R410a | 1.6667 | EODA18H-2436 | AE(D,N,U)+CM30B24+TDR |  | 20000 | 10 | 16 | 23800 | 8.5 | 19000 | 21200 | 89.08% | 2.82 | 79.83% | Path A | No | 833.3333 | YES
213885836 | R410a | 1.7167 | EODA18H-2436B | AE(D,N,U)+CM30B24+TDR |  | 20600 | 12.2 | 18 | 23800 | 9.1 | 22200 | 26800 | 112.6% | 2.65 | 93.28% | Path A | Path B | 858.3333 | YES
213885837 | R410a | 3.375 | EODA18H-4860 | AE(D,N,U)+CM48A34+TDR |  | 40500 | 10 | 15.5 | 46000 | 7.9 | 22200 | 26800 | 58.26% | 2.65 | 48.26% | No | No | $0.00 | NO
213885838 | R410a | 3.3333 | EODA18H-4860B | AE(D,N,U)+CM48A34+TDR |  | 40000 | 11.2 | 17.6 | 46000 | 8.3 | 38500 | 44000 | 95.65% | 2.39 | 83.7% | No | Path B | 1666.6667 | YES
213885839 | R410a | 3.2917 | EODA18H-4860 | AE(D,N,U)+CM48E34+TDR |  | 39500 | 10 | 15.5 | 46000 | 7.6 | 31600 | 32200 | 70% | 2.38 | 68.7% | No | No | $0.00 | NO
213885840 | R410a | 3.25 | EODA18H-4860B | AE(D,N,U)+CM48E34+TDR |  | 39000 | 11 | 17.3 | 45500 | 8 | 38500 | 44500 | 97.8% | 2.33 | 84.62% | No | Path B | $0.00 | NO
213885841 | R410a | 4.1667 | EODA18H-4860 | AE(D,N,U)+CM59A44+TDR |  | 50000 | 9.8 | 15.3 | 53500 | 8.2 | 35400 | 35200 | 65.79% | 2.43 | 66.17% | No | No | $0.00 | NO
213885842 | R410a | 4.1667 | EODA18H-4860B | AE(D,N,U)+CM59A44+TDR |  | 50000 | 9.8 | 16.9 | 54500 | 8.7 | 42000 | 46000 | 84.4% | 2.34 | 77.06% | Path A | No | 2083.3333 | NO
213885843 | R410a | 4.125 | EODA18H-4860 | AE(D,N,U)+CM60A34+TDR |  | 49500 | 9.7 | 15.3 | 53500 | 8 | 35400 | 35200 | 65.79% | 2.34 | 66.17% | No | No | $0.00 | NO
213885844 | R410a | 4.125 | EODA18H-4860B | AE(D,N,U)+CM60A34+TDR |  | 49500 | 9.7 | 16.8 | 54000 | 8.4 | 41500 | 45500 | 84.26% | 2.26 | 76.85% | No | No | 2062.5 | NO
213885845 | R410a | 4.2083 | EODA18H-4860 | AE(D,N,U)+CM60B34+TDR |  | 50500 | 9.8 | 15.4 | 53500 | 8.1 | 35400 | 35200 | 65.79% | 2.36 | 66.17% | No | No | $0.00 | NO
213885846 | R410a | 4.1667 | EODA18H-4860B | AE(D,N,U)+CM60B34+TDR |  | 50000 | 9.8 | 16.9 | 54500 | 8.5 | 42000 | 46000 | 84.4% | 2.28 | 77.06% | Path A | No | 2083.3333 | NO
213885847 | R410a | 4.25 | EODA18H-4860 | AE(D,N,U)+CM60B44+TDR |  | 51000 | 9.9 | 15.5 | 54000 | 8.3 | 35600 | 35200 | 65.19% | 2.43 | 65.93% | No | No | $0.00 | NO
213885848 | R410a | 4.25 | EODA18H-4860B | AE(D,N,U)+CM60B44+TDR |  | 51000 | 9.9 | 17 | 55000 | 8.8 | 42000 | 46000 | 83.64% | 2.36 | 76.36% | Path A | No | 2125 | NO
214303508 | R410a | 2 | EODA19H-2436A | EAHATN-24B |  | 24000 | 13 | 20.5 | 24000 | 9.5 | 22400 | 19600 | 81.67% | 2.1 | 93.33% | Path A | Path B | 1000 | YES
214303509 | R410a | 2.85 | EODA19H-2436A | EAHATN-36B |  | 34200 | 12 | 19.5 | 36000 | 9.5 | 28000 | 25200 | 70% | 2 | 77.78% | Path A | Path B | 1425 | YES
214303510 | R410a | 3.9167 | EODA19H-4860A | EAHATN-48B |  | 47000 | 12.5 | 19 | 48000 | 9.5 | 40000 | 34400 | 71.67% | 2.1 | 83.33% | Path A | Path B | 1958.3333 | YES
214303511 | R410a | 4.5 | EODA19H-4860A | EAHATN-60B |  | 54000 | 11.7 | 18.5 | 55000 | 9.5 | 43500 | 38500 | 70% | 1.9 | 79.09% | Path A | Path B | 2250 | YES
214303512 | R410a | 1.9 | EODA19H-2436A | GNC2430APT+DK |  | 22800 | 11.7 | 15.2 | 23000 | 8.6 | 21000 | 18600 | 80.87% | 1.9 | 91.3% | No | No | 950 | YES
214303513 | R410a | 1.9333 | EODA19H-2436A | GNC2430BPT+DK |  | 23200 | 11.7 | 15.2 | 23000 | 8.8 | 21000 | 18600 | 80.87% | 1.9 | 91.3% | No | No | 966.6667 | YES
214303514 | R410a | 2.5833 | EODA19H-2436A | GNC3036BPT+DK |  | 31000 | 10.8 | 15.2 | 33600 | 8.8 | 25600 | 23600 | 70.24% | 1.9 | 76.19% | No | No | 1291.6667 | YES
214303515 | R410a | 3.5 | EODA19H-4860A | GNC4248CPT+DK |  | 42000 | 11.7 | 15.2 | 43000 | 8.6 | 37000 | 32400 | 75.35% | 1.9 | 86.05% | No | No | 1750 | YES
214303516 | R410a | 4.3333 | EODA19H-4860A | GNC4860CPT+DK |  | 52000 | 10.8 | 15.2 | 53000 | 8.6 | 42000 | 37200 | 70.19% | 1.9 | 79.25% | No | No | 2166.6667 | YES
214303517 | R410a | 4.3333 | EODA19H-4860A | GNC4860DPT+DK |  | 52000 | 10.8 | 15.2 | 53000 | 8.6 | 42000 | 37200 | 70.19% | 1.9 | 79.25% | No | No | 2166.6667 | YES
214303518 | R410a | 1.9833 | EODA19H-2436A | GNC2430APT | MGH96M080B3A | 23800 | 12 | 18.5 | 24000 | 9 | 22400 | 19200 | 80% | 2 | 93.33% | Path A | Path B | 991.6667 | YES
214303519 | R410a | 2 | EODA19H-2436A | GNC2430BPT | MGH96M080B3A | 24000 | 12 | 18.5 | 24000 | 9 | 23600 | 19400 | 80.83% | 2.1 | 98.33% | Path A | Path B | 1000 | YES
214303520 | R410a | 1.9833 | EODA19H-2436A | GNC2430APT | MGH96M060B3A | 23800 | 12 | 18.5 | 24000 | 9 | 22400 | 19200 | 80% | 2 | 93.33% | Path A | Path B | 991.6667 | YES
214303521 | R410a | 2 | EODA19H-2436A | GNC2430BPT | MGH96M060B3A | 24000 | 12 | 18.5 | 24000 | 9 | 23600 | 19400 | 80.83% | 2.1 | 98.33% | Path A | Path B | 1000 | YES
214303522 | R410a | 2.75 | EODA19H-2436A | GNC3036BPT | MGH96M080B3A | 33000 | 11 | 18 | 34600 | 9 | 27600 | 24400 | 70.52% | 1.95 | 79.77% | Path A | Path B | 1375 | YES
214303523 | R410a | 2.75 | EODA19H-2436A | GNC3036BPT | MGH96M060B3A | 33000 | 11 | 18 | 34600 | 9 | 27600 | 24400 | 70.52% | 1.95 | 79.77% | Path A | Path B | 1375 | YES
214303524 | R410a | 2.75 | EODA19H-2436A | GNC4248CPT | MGH96M100C5A | 33000 | 11.7 | 17.5 | 34600 | 8.8 | 26600 | 24400 | 70.52% | 1.95 | 76.88% | Path A | Path B | 1375 | YES
214303525 | R410a | 2.75 | EODA19H-2436A | GNC4248CPT | MGH96M080C4A | 33000 | 11.7 | 18.5 | 34600 | 9 | 26600 | 24400 | 70.52% | 1.95 | 76.88% | Path A | Path B | 1375 | YES
214303526 | R410a | 2.75 | EODA19H-4860A | GNC3036BPT | MGH96M080B3A | 33000 | 12 | 18 | 35000 | 9 | 30000 | 28000 | 80% | 1.95 | 85.71% | Path A | Path B | 1375 | YES
214303527 | R410a | 2.75 | EODA19H-4860A | GNC3036BPT | MGH96M060B3A | 33000 | 12 | 18 | 35000 | 9 | 30000 | 28000 | 80% | 1.95 | 85.71% | Path A | Path B | 1375 | YES
214303528 | R410a | 3.75 | EODA19H-4860A | GNC4248CPT | MGH96M100C5A | 45000 | 11.7 | 18 | 46000 | 8.8 | 38000 | 32400 | 70.43% | 1.95 | 82.61% | Path A | Path B | 1875 | YES
214303529 | R410a | 3.5833 | EODA19H-4860A | GNC4248CPT | MGH96M080C4A | 43000 | 11.7 | 17.5 | 45000 | 8.8 | 37000 | 32400 | 72% | 1.95 | 82.22% | Path A | Path B | 1791.6667 | YES
214303530 | R410a | 4.3333 | EODA19H-4860A | GNC4860CPT | MGH96M100C5A | 52000 | 11.4 | 18 | 54000 | 8.7 | 41000 | 37800 | 70% | 1.9 | 75.93% | Path A | Path B | 2166.6667 | YES
214303531 | R410a | 4.3333 | EODA19H-4860A | GNC4860DPT | MGH96M120D5A | 52000 | 11.7 | 18 | 54000 | 8.7 | 41000 | 37800 | 70% | 1.9 | 75.93% | Path A | Path B | 2166.6667 | YES
214303532 | R410a | 4.3333 | EODA19H-4860A | GNC4860DPT | MGH96M100D5A | 52000 | 11.7 | 18 | 54000 | 8.7 | 41000 | 37800 | 70% | 1.9 | 75.93% | Path A | Path B | 2166.6667 | YES
214303533 | R410a | 2.9333 | EODA19H-4860A | EAHATN-36B |  | 35200 | 12.5 | 19.5 | 36000 | 9.5 | 32000 | 29200 | 81.11% | 1.9 | 88.89% | Path A | Path B | 1466.6667 | YES
214333173 | R410a | 1.9 | EODA18H-2436B | GNC2430BPT+DK |  | 22800 | 11 | 15.2 | 23000 | 8.5 | 21000 | 18600 | 80.87% | 2 | 91.3% | No | No | 950 | YES
214333174 | R410a | 1.9 | EODA18H-2436B | GNC2430APT+DK |  | 22800 | 11 | 15.2 | 23000 | 8.2 | 21000 | 18600 | 80.87% | 1.9 | 91.3% | No | No | 950 | YES
214333175 | R410a | 2.5833 | EODA18H-2436B | GNC3036BPT+DK |  | 31000 | 10 | 15.2 | 33600 | 8.5 | 25600 | 23600 | 70.24% | 1.9 | 76.19% | No | No | 1291.6667 | YES
214333176 | R410a | 3.5 | EODA18H-4860B | GNC4248CPT+DK |  | 42000 | 10.5 | 15.2 | 43000 | 8.5 | 38000 | 32400 | 75.35% | 1.9 | 88.37% | No | No | 1750 | YES
214333177 | R410a | 4.3333 | EODA18H-4860B | GNC4860CPT+DK |  | 52000 | 10 | 15.2 | 53000 | 8.5 | 42000 | 37200 | 70.19% | 1.9 | 79.25% | No | No | 2166.6667 | YES
214333178 | R410a | 4.3333 | EODA18H-4860B | GNC4860DPT+DK |  | 52000 | 10 | 15.2 | 53000 | 8.5 | 42000 | 37200 | 70.19% | 1.9 | 79.25% | No | No | 2166.6667 | YES
214447327 | R410a | 1.8167 | EODA18H-2436B | AFM234+TDR |  | 21800 | 12 | 19.6 | 23600 | 8.7 | 22400 | 19600 | 83.05% | 2.1 | 94.92% | Path A | Path B | 908.3333 | YES
214447328 | R410a | 1.8167 | EODA18H-2436B | A(E,F)M244+TDR |  | 21800 | 12 | 19.6 | 23600 | 8.5 | 22400 | 19600 | 83.05% | 1.96 | 94.92% | Path A | Path B | 908.3333 | YES
214447329 | R410a | 1.9333 | EODA18H-2436B | A(E,F)M304+TDR |  | 23200 | 13 | 19.6 | 24000 | 9.2 | 22400 | 19600 | 81.67% | 1.98 | 93.33% | Path A | Path B | 966.6667 | YES
214447330 | R410a | 1.8 | EODA18H-2436B | A(E,F)M254+TDR |  | 21600 | 12.5 | 19.6 | 23600 | 8.6 | 22400 | 19600 | 83.05% | 2 | 94.92% | Path A | Path B | 900 | YES
214447331 | R410a | 1.9167 | EODA18H-2436B | AFM354+TDR |  | 23000 | 13 | 19.6 | 24000 | 9.1 | 22400 | 19600 | 81.67% | 1.9 | 93.33% | Path A | Path B | 958.3333 | YES
214447332 | R410a | 1.9667 | EODA18H-2436B | A(E,F)M364+TDR |  | 23600 | 13 | 19.6 | 24000 | 9.2 | 22400 | 19600 | 81.67% | 1.9 | 93.33% | Path A | Path B | 983.3333 | YES
214447333 | R410a | 4.3333 | EODA18H-4860 | A(E,F)M604+TDR |  | 52000 | 9.4 | 14.7 | 52500 | 7.4 | 35600 | 38500 | 73.33% | 1.83 | 67.81% | No | No | $0.00 | NO
214447334 | R410a | 4.3333 | EODA18H-4860 | A(E,F)M614+TDR |  | 52000 | 9.5 | 14.9 | 53000 | 7.8 | 35600 | 38500 | 72.64% | 1.85 | 67.17% | No | No | $0.00 | NO
214447335 | R410a | 4.3333 | EODA18H-4860 | A(E,F)M624+TDR |  | 52000 | 9.4 | 14.8 | 53000 | 7.7 | 35600 | 38500 | 72.64% | 1.9 | 67.17% | No | No | $0.00 | NO
214447336 | R410a | 4.3333 | EODA18H-4860 | AFM594+TDR |  | 52000 | 9.5 | 14.8 | 52500 | 7.6 | 35600 | 38500 | 73.33% | 1.9 | 67.81% | No | No | $0.00 | NO
214447337 | R410a | 3.5833 | EODA18H-4860B | A(E,F)M484+TDR |  | 43000 | 11 | 17.5 | 46000 | 8.2 | 39000 | 34400 | 74.78% | 1.96 | 84.78% | No | Path B | 1791.6667 | YES
214447338 | R410a | 3.5833 | EODA18H-4860B | A(E,F)M604+TDR |  | 43000 | 11.3 | 17.6 | 46000 | 8.2 | 39000 | 34400 | 74.78% | 2 | 84.78% | No | Path B | 1791.6667 | YES
214447339 | R410a | 3.5833 | EODA18H-4860B | A(E,F)M494+TDR |  | 43000 | 11.3 | 17.7 | 46500 | 8.6 | 39000 | 34400 | 73.98% | 1.9 | 83.87% | Path A | Path B | 1791.6667 | YES
214447340 | R410a | 3.5833 | EODA18H-4860B | A(E,F)M614+TDR |  | 43000 | 11.4 | 17.8 | 46500 | 8.7 | 39000 | 34400 | 73.98% | 1.9 | 83.87% | Path A | Path B | 1791.6667 | YES
214447341 | R410a | 3.5833 | EODA18H-4860B | AFM474+TDR |  | 43000 | 11.3 | 17.6 | 46000 | 8.2 | 39000 | 34400 | 74.78% | 1.9 | 84.78% | No | Path B | 1791.6667 | YES
214447342 | R410a | 4.375 | EODA18H-4860B | AFM594+TDR |  | 52500 | 10 | 17.5 | 55000 | 9 | 42000 | 38500 | 70% | 1.9 | 76.36% | Path A | No | 2187.5 | YES
214569300 | R410a | 2.8333 | EODA18H-2436B | AFM354+TDR |  | 34000 | 10.8 | 18.5 | 35000 | 9.1 | 27000 | 24600 | 70.29% | 2 | 77.14% | Path A | No | 1416.6667 | YES
214592549 | R410a | 2.8333 | EODA18H-2436B | EAHETN-36HA |  | 34000 | 10.8 | 18.5 | 35000 | 9.1 | 27000 | 24600 | 70.29% | 2 | 77.14% | Path A | No | 1416.6667 | YES
214592550 | R410a | 4.375 | EODA18H-4860B | EAHETN-60HA |  | 52500 | 10 | 17.5 | 55000 | 9 | 42000 | 38500 | 70% | 1.9 | 76.36% | Path A | No | 2187.5 | YES
214592554 | R410a | 1.9 | EODA18H-2436B | D(A,C,E)24C34+TDR |  | 22800 | 11 | 14.8 | 23000 | 8.5 | 21000 | 18600 | 80.87% | 2 | 91.3% | No | No | $0.00 | NO
214592555 | R410a | 2.5833 | EODA18H-2436B | D(A,C,E)36C34+TDR |  | 31000 | 10 | 14.3 | 33600 | 8.5 | 25600 | 24000 | 71.43% | 2 | 76.19% | No | No | $0.00 | NO
214592556 | R410a | 3.5 | EODA18H-4860B | D(A,C,E)48C34+TDR |  | 42000 | 10.5 | 14.3 | 43000 | 8.5 | 38000 | 32000 | 74.42% | 1.9 | 88.37% | No | No | $0.00 | NO
214592557 | R410a | 4.3333 | EODA18H-4860B | D(A,C,E)60B44+TDR |  | 52000 | 10 | 14.5 | 53000 | 8.5 | 42000 | 37400 | 70.57% | 1.85 | 79.25% | No | No | $0.00 | NO
214592558 | R410a | 1.9 | EODA18H-2436B | D(A,C,E)24C34+TDR | MGH96M060B3A | 22800 | 12.5 | 18 | 24000 | 8.8 | 23600 | 19200 | 80% | 2.1 | 98.33% | Path A | Path B | 950 | YES
214592559 | R410a | 2.6667 | EODA18H-2436B | D(A,C,E)36C34+TDR | MGH96M060B3A | 32000 | 11.2 | 17 | 34600 | 8.8 | 27600 | 24400 | 70.52% | 1.95 | 79.77% | Path A | Path B | 1333.3333 | YES
214592560 | R410a | 2.75 | EODA18H-4860B | D(A,C,E)36C34+TDR | MGH96M060B3A | 33000 | 11.7 | 17.5 | 35000 | 8.8 | 28000 | 27000 | 77.14% | 2.1 | 80% | Path A | Path B | 1375 | YES
214592561 | R410a | 1.9 | EODA18H-2436B | D(A,C,E)24C34+TDR | MGH96M080B3A | 22800 | 12.5 | 18 | 24000 | 8.8 | 23600 | 19200 | 80% | 2.1 | 98.33% | Path A | Path B | 950 | YES
214592562 | R410a | 2.6667 | EODA18H-2436B | D(A,C,E)36C34+TDR | MGH96M080B3A | 32000 | 11.2 | 17 | 34600 | 8.8 | 27600 | 24400 | 70.52% | 1.95 | 79.77% | Path A | Path B | 1333.3333 | YES
214592563 | R410a | 2.75 | EODA18H-4860B | D(A,C,E)36C34+TDR | MGH96M080B3A | 33000 | 11.7 | 17.5 | 35000 | 8.8 | 28000 | 27000 | 77.14% | 2.1 | 80% | Path A | Path B | 1375 | YES
214592564 | R410a | 2.75 | EODA18H-2436B | D(A,C,E)48C34+TDR | MGH96M080C4A | 33000 | 11 | 18 | 34600 | 8.8 | 27600 | 24400 | 70.52% | 1.95 | 79.77% | Path A | Path B | 1375 | YES
214592565 | R410a | 3.6667 | EODA18H-4860B | D(A,C,E)48C34+TDR | MGH96M080C4A | 44000 | 11 | 17 | 45000 | 8.5 | 37000 | 32000 | 71.11% | 1.9 | 82.22% | Path A | Path B | 1833.3333 | YES
214592566 | R410a | 3.75 | EODA18H-4860B | D(A,C,E)48C34+TDR | MGH96M100C5A | 45000 | 11 | 17.5 | 46000 | 8.5 | 38000 | 32400 | 70.43% | 1.95 | 82.61% | Path A | Path B | 1875 | YES
214592567 | R410a | 4.3333 | EODA18H-4860B | D(A,C,E)60B44+TDR | MGH96M100C5A | 52000 | 10 | 16.5 | 54000 | 8.5 | 41000 | 37800 | 70% | 1.9 | 75.93% | Path A | No | 2166.6667 | YES
214592568 | R410a | 4.3333 | EODA18H-4860B | D(A,C,E)60B44+TDR | MGH96M100D5A | 52000 | 10 | 16.5 | 54000 | 8.5 | 41000 | 37800 | 70% | 1.9 | 75.93% | Path A | No | 2166.6667 | YES
214592569 | R410a | 4.3333 | EODA18H-4860B | D(A,C,E)60B44+TDR | MGH96M120D5A | 52000 | 10 | 16.5 | 54000 | 8.5 | 41000 | 37800 | 70% | 1.9 | 75.93% | Path A | No | 2166.6667 | YES
214592607 | R410a | 1.9 | EODA18H-2436B | EBCT2430BAA |  | 22800 | 11 | 14.8 | 23000 | 8.5 | 21000 | 18600 | 80.87% | 2 | 91.3% | No | No | $0.00 | NO
214592608 | R410a | 2.5833 | EODA18H-2436B | EBCT3036BAA |  | 31000 | 10 | 14.3 | 33600 | 8.5 | 25600 | 24000 | 71.43% | 2 | 76.19% | No | No | $0.00 | NO
214592609 | R410a | 3.5 | EODA18H-4860B | EBCT4248CAA |  | 42000 | 10.5 | 14.3 | 43000 | 8.5 | 38000 | 32000 | 74.42% | 1.9 | 88.37% | No | No | $0.00 | NO
214592610 | R410a | 4.3333 | EODA18H-4860B | EBCT4860CAA |  | 52000 | 10 | 14.5 | 53000 | 8.5 | 42000 | 37400 | 70.57% | 1.85 | 79.25% | No | No | $0.00 | NO
214592611 | R410a | 1.9 | EODA18H-2436B | EBCT2430BAA | MGH96M060B3A | 22800 | 12.5 | 18 | 24000 | 8.8 | 23600 | 19200 | 80% | 2.1 | 98.33% | Path A | Path B | 950 | YES
214592612 | R410a | 2.6667 | EODA18H-2436B | EBCT3036BAA | MGH96M060B3A | 32000 | 11.2 | 17 | 34600 | 8.8 | 27600 | 24400 | 70.52% | 1.95 | 79.77% | Path A | Path B | 1333.3333 | YES
214592613 | R410a | 2.75 | EODA18H-4860B | EBCT3036BAA | MGH96M060B3A | 33000 | 11.7 | 17.5 | 35000 | 8.8 | 28000 | 27000 | 77.14% | 2.1 | 80% | Path A | Path B | 1375 | YES
214592614 | R410a | 1.9 | EODA18H-2436B | EBCT2430BAA | MGH96M080B3A | 22800 | 12.5 | 18 | 24000 | 8.8 | 23600 | 19200 | 80% | 2.1 | 98.33% | Path A | Path B | 950 | YES
214592615 | R410a | 2.6667 | EODA18H-2436B | EBCT3036BAA | MGH96M080B3A | 32000 | 11.2 | 17 | 34600 | 8.8 | 27600 | 24400 | 70.52% | 1.95 | 79.77% | Path A | Path B | 1333.3333 | YES
214592616 | R410a | 2.75 | EODA18H-4860B | EBCT3036BAA | MGH96M080B3A | 33000 | 11.7 | 17.5 | 35000 | 8.8 | 28000 | 27000 | 77.14% | 2.1 | 80% | Path A | Path B | 1375 | YES
214592617 | R410a | 2.75 | EODA18H-2436B | EBCT4248CAA | MGH96M080C4A | 33000 | 11 | 18 | 34600 | 8.8 | 27600 | 24400 | 70.52% | 1.95 | 79.77% | Path A | Path B | 1375 | YES
214592618 | R410a | 3.6667 | EODA18H-4860B | EBCT4248CAA | MGH96M080C4A | 44000 | 11 | 17 | 45000 | 8.5 | 37000 | 32000 | 71.11% | 1.9 | 82.22% | Path A | Path B | 1833.3333 | YES
214592619 | R410a | 3.75 | EODA18H-4860B | EBCT4248CAA | MGH96M100C5A | 45000 | 11 | 17.5 | 46000 | 8.5 | 38000 | 32400 | 70.43% | 1.95 | 82.61% | Path A | Path B | 1875 | YES
214592620 | R410a | 4.3333 | EODA18H-4860B | EBCT4860CAA | MGH96M100C5A | 52000 | 10 | 16.5 | 54000 | 8.5 | 41000 | 37800 | 70% | 1.9 | 75.93% | Path A | No | 2166.6667 | YES
214592621 | R410a | 4.3333 | EODA18H-4860B | EBCT4860DAA | MGH96M100D5A | 52000 | 10 | 16.5 | 54000 | 8.5 | 41000 | 37800 | 70% | 1.9 | 75.93% | Path A | No | 2166.6667 | YES
214592622 | R410a | 4.3333 | EODA18H-4860B | EBCT4860DAA | MGH96M120D5A | 52000 | 10 | 16.5 | 54000 | 8.5 | 41000 | 37800 | 70% | 1.9 | 75.93% | Path A | No | 2166.6667 | YES
214592623 | R410a | 4.3333 | EODA18H-4860B | EBCT4860DAA |  | 52000 | 10 | 14.5 | 53000 | 8.5 | 42000 | 37400 | 70.57% | 1.85 | 79.25% | No | No | $0.00 | NO
214608194 | R410a | 2 | EODA18H-2436BAA | EAHATN-24BAA |  | 24000 | 13 | 20 | 24000 | 9.2 | 22400 | 19600 | 81.67% | 2.1 | 93.33% | Path A | Path B | 1000 | YES
214608195 | R410a | 2.9333 | EODA18H-4860BAA | EAHATN-36BAA |  | 35200 | 12 | 19 | 36000 | 9.2 | 32000 | 29200 | 81.11% | 2.1 | 88.89% | Path A | Path B | 1466.6667 | YES
214608196 | R410a | 3.75 | EODA18H-4860BAA | EAHATN-48BAA |  | 45000 | 11.7 | 18 | 47000 | 9 | 39000 | 34400 | 73.19% | 2.1 | 82.98% | Path A | Path B | 1875 | YES
214608197 | R410a | 1.9 | EODA18H-2436BAA | GNC2430APT |  | 22800 | 11 | 14.5 | 23000 | 8.2 | 21000 |  | 0% |  | 91.3% | No | No | $0.00 | NO
214608198 | R410a | 2.5833 | EODA18H-2436BAA | GNC3036BPT |  | 31000 | 10 | 14.3 | 33600 | 8.5 | 25600 |  | 0% |  | 76.19% | No | No | $0.00 | NO
214608199 | R410a | 3.5 | EODA18H-4860BAA | GNC4248CPT |  | 42000 | 10.5 | 14.3 | 43000 | 8.5 | 38000 |  | 0% |  | 88.37% | No | No | $0.00 | NO
214608200 | R410a | 4.3333 | EODA18H-4860BAA | GNC4860CPT |  | 52000 | 10 | 14.5 | 53000 | 8.5 | 42000 |  | 0% |  | 79.25% | No | No | $0.00 | NO
214608201 | R410a | 4.3333 | EODA18H-4860BAA | GNC4860DPT |  | 52000 | 10 | 14.5 | 53000 | 8.5 | 42000 |  | 0% |  | 79.25% | No | No | $0.00 | NO
214608202 | R410a | 1.9 | EODA18H-2436BAA | GNC2430APT | MGH96M080B3A | 22800 | 12.5 | 18 | 24000 | 8.8 | 22400 | 19200 | 80% | 2 | 93.33% | Path A | Path B | 950 | YES
214608203 | R410a | 1.9 | EODA18H-2436BAA | GNC2430BPT | MGH96M080B3A | 22800 | 12.5 | 18 | 24000 | 8.8 | 23600 | 19200 | 80% | 2.1 | 98.33% | Path A | Path B | 950 | YES
214608204 | R410a | 1.9 | EODA18H-2436BAA | GNC2430APT | MGH96M060B3A | 22800 | 12.5 | 18 | 24000 | 8.8 | 22400 | 19200 | 80% | 2 | 93.33% | Path A | Path B | 950 | YES
214608205 | R410a | 1.9 | EODA18H-2436BAA | GNC2430BPT | MGH96M060B3A | 22800 | 12.5 | 18 | 24000 | 8.8 | 23600 | 19200 | 80% | 2.1 | 98.33% | Path A | Path B | 950 | YES
214608206 | R410a | 2.75 | EODA18H-2436BAA | GNC4248CPT | MGH96M080C4A | 33000 | 11 | 18 | 34600 | 8.8 | 25600 |  | 0% |  | 73.99% | No | No | $0.00 | NO
214608207 | R410a | 2.75 | EODA18H-4860BAA | GNC3036BPT | MGH96M080B3A | 33000 | 11.7 | 17.5 | 35000 | 8.8 | 28000 | 27000 | 77.14% | 2.1 | 80% | Path A | Path B | 1375 | YES
214608208 | R410a | 2.75 | EODA18H-4860BAA | GNC3036BPT | MGH96M060B3A | 33000 | 11.7 | 17.5 | 35000 | 8.8 | 28000 | 27000 | 77.14% | 2.1 | 80% | Path A | Path B | 1375 | YES
214608209 | R410a | 4.3333 | EODA18H-4860BAA | GNC4860CPT | MGH96M100C5A | 52000 | 10 | 16.5 | 54000 | 8.5 | 41000 |  | 0% |  | 75.93% | No | No | $0.00 | NO
214608210 | R410a | 1.95 | EODA18H-2436 | EAHATN-24BAA |  | 23400 | 12 | 18.5 | 24000 | 8.5 | 19200 | 17600 | 73.33% | 2.1 | 80% | Path A | Path B | 975 | YES
214608211 | R410a | 2.85 | EODA18H-2436 | EAHATN-36BAA |  | 34200 | 10 | 16.5 | 36000 | 8.5 | 24000 |  | 0% |  | 66.67% | No | No | $0.00 | NO
214608212 | R410a | 3 | EODA18H-4860 | EAHATN-36BAA |  | 36000 | 12 | 18 | 36000 | 8.5 | 24000 | 28000 | 77.78% | 2.1 | 66.67% | Path A | Path B | 1500 | YES
214608213 | R410a | 2 | EODA18H-2436BAA | EAHATN-24 |  | 24000 | 13 | 19 | 24000 | 8.8 | 22400 | 19600 | 81.67% | 2.1 | 93.33% | Path A | Path B | 1000 | YES
214608214 | R410a | 2.9333 | EODA18H-4860BAA | EAHATN-36 |  | 35200 | 12 | 18 | 36000 | 8.8 | 32000 | 29200 | 81.11% | 2 | 88.89% | Path A | Path B | 1466.6667 | YES
214608215 | R410a | 3.75 | EODA18H-4860BAA | EAHATN-48 |  | 45000 | 11.7 | 17 | 47000 | 8.8 | 39000 | 33200 | 70.64% | 2.1 | 82.98% | Path A | Path B | 1875 | YES
214608218 | R410a | 1.9 | EODA18H-2436BAA | GNC2430BPT+DK |  | 22800 | 11 | 15.2 | 23000 | 8.5 | 21000 | 18600 | 80.87% | 2 | 91.3% | No | No | 950 | YES
214608219 | R410a | 1.9 | EODA18H-2436BAA | GNC2430APT+DK |  | 22800 | 11 | 15.2 | 23000 | 8.2 | 21000 | 18600 | 80.87% | 1.9 | 91.3% | No | No | 950 | YES
214608220 | R410a | 2.5833 | EODA18H-2436BAA | GNC3036BPT+DK |  | 31000 | 10 | 15.2 | 33600 | 8.5 | 25600 | 23600 | 70.24% | 1.9 | 76.19% | No | No | 1291.6667 | YES
214608221 | R410a | 3.5 | EODA18H-4860BAA | GNC4248CPT+DK |  | 42000 | 10.5 | 15.2 | 43000 | 8.5 | 38000 | 32400 | 75.35% | 1.9 | 88.37% | No | No | 1750 | YES
214608222 | R410a | 4.3333 | EODA18H-4860BAA | GNC4860CPT+DK |  | 52000 | 10 | 15.2 | 53000 | 8.5 | 42000 | 37200 | 70.19% | 1.9 | 79.25% | No | No | 2166.6667 | YES
214608223 | R410a | 4.3333 | EODA18H-4860BAA | GNC4860DPT+DK |  | 52000 | 10 | 15.2 | 53000 | 8.5 | 42000 | 37200 | 70.19% | 1.9 | 79.25% | No | No | 2166.6667 | YES
214608224 | R410a | 2.85 | EODA18H-2436BAA | EAHATN-36BAA |  | 34200 | 11.2 | 18 | 36000 | 9 | 27600 | 25200 | 70% | 2 | 76.67% | Path A | Path B | 1425 | YES
214608225 | R410a | 4.5 | EODA18H-4860BAA | EAHATN-60BAA |  | 54000 | 10 | 17 | 55000 | 9 | 42000 | 38500 | 70% | 1.9 | 76.36% | Path A | No | 2250 | YES
214608226 | R410a | 1.9 | EODA18H-2436BAA | GNC2430BPT |  | 22800 | 11 | 15.2 | 23000 | 8.5 | 21000 | 18600 | 80.87% | 2 | 91.3% | No | No | 950 | YES
214608227 | R410a | 2.6667 | EODA18H-2436BAA | GNC3036BPT | MGH96M080B3A | 32000 | 10.4 | 17 | 34600 | 8.8 | 27600 | 24400 | 70.52% | 1.95 | 79.77% | Path A | No | 1333.3333 | YES
214608228 | R410a | 2.6667 | EODA18H-2436BAA | GNC3036BPT | MGH96M060B3A | 32000 | 10.4 | 17 | 34600 | 8.8 | 27600 | 24400 | 70.52% | 1.95 | 79.77% | Path A | No | 1333.3333 | YES
214608229 | R410a | 2.75 | EODA18H-2436BAA | GNC4248CPT | MGH96M100C5A | 33000 | 11 | 16.5 | 34600 | 8.5 | 25600 | 24400 | 70.52% | 1.95 | 73.99% | Path A | Path B | 1375 | YES
214608230 | R410a | 3.75 | EODA18H-4860BAA | GNC4248CPT | MGH96M100C5A | 45000 | 11 | 17.5 | 46000 | 8.5 | 38000 | 32400 | 70.43% | 1.95 | 82.61% | Path A | Path B | 1875 | YES
214608231 | R410a | 3.6667 | EODA18H-4860BAA | GNC4248CPT | MGH96M080C4A | 44000 | 11 | 17 | 45000 | 8.5 | 37000 | 32400 | 72% | 1.95 | 82.22% | Path A | Path B | 1833.3333 | YES
214608232 | R410a | 4.3333 | EODA18H-4860BAA | GNC4860DPT | MGH96M120D5A | 52000 | 10 | 16.5 | 54000 | 8.5 | 41000 | 37800 | 70% | 1.9 | 75.93% | Path A | No | 2166.6667 | YES
214608233 | R410a | 4.3333 | EODA18H-4860BAA | GNC4860DPT | MGH96M100D5A | 52000 | 10 | 16.5 | 54000 | 8.5 | 41000 | 37800 | 70% | 1.9 | 75.93% | Path A | No | 2166.6667 | YES
214608234 | R410a | 3.75 | EODA18H-4860 | EAHATN-48BAA |  | 45000 | 11.2 | 17 | 47000 | 8.5 | 32000 | 34400 | 73.19% | 2 | 68.09% | Path A | Path B | 1875 | YES
214608235 | R410a | 4.5 | EODA18H-4860 | EAHATN-60BAA |  | 54000 | 10 | 16 | 54000 | 8.5 | 35600 | 38500 | 71.3% | 1.9 | 65.93% | Path A | No | 2250 | YES
214608236 | R410a | 2.85 | EODA18H-2436BAA | EAHATN-36 |  | 34200 | 11.2 | 17 | 36000 | 8.8 | 27600 | 25200 | 70% | 1.9 | 76.67% | Path A | Path B | 1425 | YES
214608237 | R410a | 4.5 | EODA18H-4860BAA | EAHATN-60 |  | 54000 | 10 | 16 | 55000 | 8.8 | 42000 | 38500 | 70% | 1.9 | 76.36% | Path A | No | 2250 | YES
214660170 | R410a | 2.8333 | EODA18H-2436BAA | AFM354+TDR |  | 34000 | 10.8 | 18.5 | 35000 | 9.1 | 27000 | 24600 | 70.29% | 2 | 77.14% | Path A | No | 1416.6667 | YES
214660171 | R410a | 4.375 | EODA18H-4860BAA | AFM594+TDR |  | 52500 | 10 | 17.5 | 55000 | 9 | 42000 | 38500 | 70% | 1.9 | 76.36% | Path A | No | 2187.5 | YES
214660172 | R410a | 1.9 | EODA18H-2436BAA | D(A,C,E)24C34+TDR |  | 22800 | 11 | 14.8 | 23000 | 8.5 | 21000 | 18600 | 80.87% | 2 | 91.3% | No | No | $0.00 | NO
214660173 | R410a | 1.9 | EODA18H-2436BAA | D(A,C,E)24C34+TDR | MGH96M080B3A | 22800 | 12.5 | 18 | 24000 | 8.8 | 23600 | 19200 | 80% | 2.1 | 98.33% | Path A | Path B | 950 | YES
214660174 | R410a | 1.9 | EODA18H-2436BAA | D(A,C,E)24C34+TDR | MGH96M060B3A | 22800 | 12.5 | 18 | 24000 | 8.8 | 23600 | 19200 | 80% | 2.1 | 98.33% | Path A | Path B | 950 | YES
214660175 | R410a | 2.6667 | EODA18H-2436BAA | D(A,C,E)36C34+TDR | MGH96M080B3A | 32000 | 11.2 | 17 | 34600 | 8.8 | 27600 | 24400 | 70.52% | 1.95 | 79.77% | Path A | Path B | 1333.3333 | YES
214660176 | R410a | 2.6667 | EODA18H-2436BAA | D(A,C,E)36C34+TDR | MGH96M060B3A | 32000 | 11.2 | 17 | 34600 | 8.8 | 27600 | 24400 | 70.52% | 1.95 | 79.77% | Path A | Path B | 1333.3333 | YES
214660177 | R410a | 2.75 | EODA18H-2436BAA | D(A,C,E)48C34+TDR | MGH96M080C4A | 33000 | 11 | 18 | 34600 | 8.8 | 27600 | 24400 | 70.52% | 1.95 | 79.77% | Path A | Path B | 1375 | YES
214660178 | R410a | 2.75 | EODA18H-4860BAA | D(A,C,E)36C34+TDR | MGH96M080B3A | 33000 | 11.7 | 17.5 | 35000 | 8.8 | 28000 | 27000 | 77.14% | 2.1 | 80% | Path A | Path B | 1375 | YES
214660179 | R410a | 2.75 | EODA18H-4860BAA | D(A,C,E)36C34+TDR | MGH96M060B3A | 33000 | 11.7 | 17.5 | 35000 | 8.8 | 28000 | 27000 | 77.14% | 2.1 | 80% | Path A | Path B | 1375 | YES
214660180 | R410a | 3.75 | EODA18H-4860BAA | D(A,C,E)48C34+TDR | MGH96M100C5A | 45000 | 11 | 17.5 | 46000 | 8.5 | 38000 | 32400 | 70.43% | 1.95 | 82.61% | Path A | Path B | 1875 | YES
214660181 | R410a | 3.6667 | EODA18H-4860BAA | D(A,C,E)48C34+TDR | MGH96M080C4A | 44000 | 11 | 17 | 45000 | 8.5 | 37000 | 32000 | 71.11% | 1.9 | 82.22% | Path A | Path B | 1833.3333 | YES
214660182 | R410a | 4.3333 | EODA18H-4860BAA | D(A,C,E)60B44+TDR | MGH96M100C5A | 52000 | 10 | 16.5 | 54000 | 8.5 | 41000 | 37800 | 70% | 1.9 | 75.93% | Path A | No | 2166.6667 | YES
214660183 | R410a | 4.3333 | EODA18H-4860BAA | D(A,C,E)60B44+TDR | MGH96M120D5A | 52000 | 10 | 16.5 | 54000 | 8.5 | 41000 | 37800 | 70% | 1.9 | 75.93% | Path A | No | 2166.6667 | YES
214660184 | R410a | 4.3333 | EODA18H-4860BAA | D(A,C,E)60B44+TDR | MGH96M100D5A | 52000 | 10 | 16.5 | 54000 | 8.5 | 41000 | 37800 | 70% | 1.9 | 75.93% | Path A | No | 2166.6667 | YES
214660185 | R410a | 2.5833 | EODA18H-2436BAA | D(A,C,E)36C34+TDR |  | 31000 | 10 | 14.3 | 33600 | 8.5 | 25600 | 24000 | 71.43% | 2 | 76.19% | No | No | $0.00 | NO
214660186 | R410a | 3.5 | EODA18H-4860BAA | D(A,C,E)48C34+TDR |  | 42000 | 10.5 | 14.3 | 43000 | 8.5 | 38000 | 32000 | 74.42% | 1.9 | 88.37% | No | No | $0.00 | NO
214660187 | R410a | 4.3333 | EODA18H-4860BAA | D(A,C,E)60B44+TDR |  | 52000 | 10 | 14.5 | 53000 | 8.5 | 42000 | 37400 | 70.57% | 1.85 | 79.25% | No | No | $0.00 | NO
214660188 | R410a | 2.8333 | EODA18H-2436BAA | AFM354+TDR |  | 34000 | 10.8 | 18.5 | 35000 | 9.1 | 27000 | 24600 | 70.29% | 2 | 77.14% | Path A | No | 1416.6667 | YES
214660189 | R410a | 2.8333 | EODA18H-2436BAA | EAHETN-36HA |  | 34000 | 10.8 | 18.5 | 35000 | 9.1 | 27000 | 24600 | 70.29% | 2 | 77.14% | Path A | No | 1416.6667 | YES
214660190 | R410a | 4.375 | EODA18H-4860BAA | EAHETN-60HA |  | 52500 | 10 | 17.5 | 55000 | 9 | 42000 | 38500 | 70% | 1.9 | 76.36% | Path A | No | 2187.5 | YES
214660191 | R410a | 1.9 | EODA18H-2436BAA | EBCT2430BAA |  | 22800 | 11 | 14.8 | 23000 | 8.5 | 21000 | 18600 | 80.87% | 2 | 91.3% | No | No | $0.00 | NO
214660192 | R410a | 1.9 | EODA18H-2436BAA | EBCT2430BAA | MGH96M080B3A | 22800 | 12.5 | 18 | 24000 | 8.8 | 23600 | 19200 | 80% | 2.1 | 98.33% | Path A | Path B | 950 | YES
214660193 | R410a | 1.9 | EODA18H-2436BAA | EBCT2430BAA | MGH96M060B3A | 22800 | 12.5 | 18 | 24000 | 8.8 | 23600 | 19200 | 80% | 2.1 | 98.33% | Path A | Path B | 950 | YES
214660194 | R410a | 2.6667 | EODA18H-2436BAA | EBCT3036BAA | MGH96M080B3A | 32000 | 11.2 | 17 | 34600 | 8.8 | 27600 | 24400 | 70.52% | 1.95 | 79.77% | Path A | Path B | 1333.3333 | YES
214660195 | R410a | 2.6667 | EODA18H-2436BAA | EBCT3036BAA | MGH96M060B3A | 32000 | 11.2 | 17 | 34600 | 8.8 | 27600 | 24400 | 70.52% | 1.95 | 79.77% | Path A | Path B | 1333.3333 | YES
214660196 | R410a | 2.75 | EODA18H-2436BAA | EBCT4248CAA | MGH96M080C4A | 33000 | 11 | 18 | 34600 | 8.8 | 27600 | 24400 | 70.52% | 1.95 | 79.77% | Path A | Path B | 1375 | YES
214660197 | R410a | 2.75 | EODA18H-4860BAA | EBCT3036BAA | MGH96M080B3A | 33000 | 11.7 | 17.5 | 35000 | 8.8 | 28000 | 27000 | 77.14% | 2.1 | 80% | Path A | Path B | 1375 | YES
214660198 | R410a | 2.75 | EODA18H-4860BAA | EBCT3036BAA | MGH96M060B3A | 33000 | 11.7 | 17.5 | 35000 | 8.8 | 28000 | 27000 | 77.14% | 2.1 | 80% | Path A | Path B | 1375 | YES
214660199 | R410a | 3.75 | EODA18H-4860BAA | EBCT4248CAA | MGH96M100C5A | 45000 | 11 | 17.5 | 46000 | 8.5 | 38000 | 32400 | 70.43% | 1.95 | 82.61% | Path A | Path B | 1875 | YES
214660200 | R410a | 3.6667 | EODA18H-4860BAA | EBCT4248CAA | MGH96M080C4A | 44000 | 11 | 17 | 45000 | 8.5 | 37000 | 32000 | 71.11% | 1.9 | 82.22% | Path A | Path B | 1833.3333 | YES
214660201 | R410a | 4.3333 | EODA18H-4860BAA | EBCT4860CAA | MGH96M100C5A | 52000 | 10 | 16.5 | 54000 | 8.5 | 41000 | 37800 | 70% | 1.9 | 75.93% | Path A | No | 2166.6667 | YES
214660202 | R410a | 4.3333 | EODA18H-4860BAA | EBCT4860CAA | MGH96M120D5A | 52000 | 10 | 16.5 | 54000 | 8.5 | 41000 | 37800 | 70% | 1.9 | 75.93% | Path A | No | 2166.6667 | YES
214660203 | R410a | 4.3333 | EODA18H-4860BAA | EBCT4860CAA | MGH96M100D5A | 52000 | 10 | 16.5 | 54000 | 8.5 | 41000 | 37800 | 70% | 1.9 | 75.93% | Path A | No | 2166.6667 | YES
214660204 | R410a | 2.5833 | EODA18H-2436BAA | EBCT3036BAA |  | 31000 | 10 | 14.3 | 33600 | 8.5 | 25600 | 24000 | 71.43% | 2 | 76.19% | No | No | $0.00 | NO
214660205 | R410a | 3.5 | EODA18H-4860BAA | EBCT4248CAA |  | 42000 | 10.5 | 14.3 | 43000 | 8.5 | 38000 | 32000 | 74.42% | 1.9 | 88.37% | No | No | $0.00 | NO
214660206 | R410a | 4.3333 | EODA18H-4860BAA | EBCT4860CAA |  | 52000 | 10 | 14.5 | 53000 | 8.5 | 42000 | 37400 | 70.57% | 1.85 | 79.25% | No | No | $0.00 | NO
214660207 | R410a | 4.3333 | EODA18H-4860BAA | EBCT4860DAA | MGH96M100C5A | 52000 | 10 | 16.5 | 54000 | 8.5 | 41000 | 37800 | 70% | 1.9 | 75.93% | Path A | No | 2166.6667 | YES
214660208 | R410a | 4.3333 | EODA18H-4860BAA | EBCT4860DAA | MGH96M120D5A | 52000 | 10 | 16.5 | 54000 | 8.5 | 41000 | 37800 | 70% | 1.9 | 75.93% | Path A | No | 2166.6667 | YES
214660209 | R410a | 4.3333 | EODA18H-4860BAA | EBCT4860DAA | MGH96M100D5A | 52000 | 10 | 16.5 | 54000 | 8.5 | 41000 | 37800 | 70% | 1.9 | 75.93% | Path A | No | 2166.6667 | YES
214660210 | R410a | 4.3333 | EODA18H-4860BAA | EBCT4860DAA |  | 52000 | 10 | 14.5 | 53000 | 8.5 | 42000 | 37400 | 70.57% | 1.85 | 79.25% | No | No | $0.00 | NO
214660539 | R410a | 2 | EODA19H-2436AA* | EAHATN-24BA* |  | 24000 | 13 | 20.5 | 24000 | 9.5 | 22400 | 19600 | 81.67% | 2.1 | 93.33% | Path A | Path B | 1000 | YES
214660540 | R410a | 2.85 | EODA19H-2436AA* | EAHATN-36BA* |  | 34200 | 12 | 19.5 | 36000 | 9.5 | 28000 | 25200 | 70% | 2 | 77.78% | Path A | Path B | 1425 | YES
214660541 | R410a | 3.9167 | EODA19H-4860AA* | EAHATN-48BA* |  | 47000 | 12.5 | 19 | 48000 | 9.5 | 40000 | 34400 | 71.67% | 2.1 | 83.33% | Path A | Path B | 1958.3333 | YES
214660542 | R410a | 4.5 | EODA19H-4860AA* | EAHATN-60BA* |  | 54000 | 11.7 | 18.5 | 55000 | 9.5 | 43500 | 38500 | 70% | 1.9 | 79.09% | Path A | Path B | 2250 | YES
214660543 | R410a | 1.9 | EODA19H-2436AA* | GNC2430APT+DK |  | 22800 | 11.7 | 15.2 | 23000 | 8.6 | 21000 | 18600 | 80.87% | 1.9 | 91.3% | No | No | 950 | YES
214660544 | R410a | 1.9333 | EODA19H-2436AA* | GNC2430BPT+DK |  | 23200 | 11.7 | 15.2 | 23000 | 8.8 | 21000 | 18600 | 80.87% | 1.9 | 91.3% | No | No | 966.6667 | YES
214660545 | R410a | 2.5833 | EODA19H-2436AA* | GNC3036BPT+DK |  | 31000 | 10.8 | 15.2 | 33600 | 8.8 | 25600 | 23600 | 70.24% | 1.9 | 76.19% | No | No | 1291.6667 | YES
214660546 | R410a | 3.5 | EODA19H-4860AA* | GNC4248CPT+DK |  | 42000 | 11.7 | 15.2 | 43000 | 8.6 | 37000 | 32400 | 75.35% | 1.9 | 86.05% | No | No | 1750 | YES
214660547 | R410a | 4.3333 | EODA19H-4860AA* | GNC4860CPT+DK |  | 52000 | 10.8 | 15.2 | 53000 | 8.6 | 42000 | 37200 | 70.19% | 1.9 | 79.25% | No | No | 2166.6667 | YES
214660548 | R410a | 4.3333 | EODA19H-4860AA* | GNC4860DPT+DK |  | 52000 | 10.8 | 15.2 | 53000 | 8.6 | 42000 | 37200 | 70.19% | 1.9 | 79.25% | No | No | 2166.6667 | YES
214660549 | R410a | 1.9833 | EODA19H-2436AA* | GNC2430APT | MGH96M080B3A | 23800 | 12 | 18.5 | 24000 | 9 | 22400 | 19200 | 80% | 2 | 93.33% | Path A | Path B | 991.6667 | YES
214660550 | R410a | 2 | EODA19H-2436AA* | GNC2430BPT | MGH96M080B3A | 24000 | 12 | 18.5 | 24000 | 9 | 23600 | 19400 | 80.83% | 2.1 | 98.33% | Path A | Path B | 1000 | YES
214660551 | R410a | 1.9833 | EODA19H-2436AA* | GNC2430APT | MGH96M060B3A | 23800 | 12 | 18.5 | 24000 | 9 | 22400 | 19200 | 80% | 2 | 93.33% | Path A | Path B | 991.6667 | YES
214660552 | R410a | 2 | EODA19H-2436AA* | GNC2430BPT | MGH96M060B3A | 24000 | 12 | 18.5 | 24000 | 9 | 23600 | 19400 | 80.83% | 2.1 | 98.33% | Path A | Path B | 1000 | YES
214660553 | R410a | 2.75 | EODA19H-2436AA* | GNC3036BPT | MGH96M080B3A | 33000 | 11 | 18 | 34600 | 9 | 27600 | 24400 | 70.52% | 1.95 | 79.77% | Path A | Path B | 1375 | YES
214660554 | R410a | 2.75 | EODA19H-2436AA* | GNC3036BPT | MGH96M060B3A | 33000 | 11 | 18 | 34600 | 9 | 27600 | 24400 | 70.52% | 1.95 | 79.77% | Path A | Path B | 1375 | YES
214660555 | R410a | 2.75 | EODA19H-2436AA* | GNC4248CPT | MGH96M100C5A | 33000 | 11.7 | 17.5 | 34600 | 8.8 | 26600 | 24400 | 70.52% | 1.95 | 76.88% | Path A | Path B | 1375 | YES
214660556 | R410a | 2.75 | EODA19H-2436AA* | GNC4248CPT | MGH96M080C4A | 33000 | 11.7 | 18.5 | 34600 | 9 | 26600 | 24400 | 70.52% | 1.95 | 76.88% | Path A | Path B | 1375 | YES
214660557 | R410a | 2.75 | EODA19H-4860AA* | GNC3036BPT | MGH96M080B3A | 33000 | 12 | 18 | 35000 | 9 | 30000 | 28000 | 80% | 1.95 | 85.71% | Path A | Path B | 1375 | YES
214660558 | R410a | 2.75 | EODA19H-4860AA* | GNC3036BPT | MGH96M060B3A | 33000 | 12 | 18 | 35000 | 9 | 30000 | 28000 | 80% | 1.95 | 85.71% | Path A | Path B | 1375 | YES
214660559 | R410a | 3.75 | EODA19H-4860AA* | GNC4248CPT | MGH96M100C5A | 45000 | 11.7 | 18 | 46000 | 8.8 | 38000 | 32400 | 70.43% | 1.95 | 82.61% | Path A | Path B | 1875 | YES
214660560 | R410a | 3.5833 | EODA19H-4860AA* | GNC4248CPT | MGH96M080C4A | 43000 | 11.7 | 17.5 | 45000 | 8.8 | 37000 | 32400 | 72% | 1.95 | 82.22% | Path A | Path B | 1791.6667 | YES
214660561 | R410a | 4.3333 | EODA19H-4860AA* | GNC4860CPT | MGH96M100C5A | 52000 | 11.4 | 18 | 54000 | 8.7 | 41000 | 37800 | 70% | 1.9 | 75.93% | Path A | Path B | 2166.6667 | YES
214660562 | R410a | 4.3333 | EODA19H-4860AA* | GNC4860DPT | MGH96M120D5A | 52000 | 11.7 | 18 | 54000 | 8.7 | 41000 | 37800 | 70% | 1.9 | 75.93% | Path A | Path B | 2166.6667 | YES
214660563 | R410a | 4.3333 | EODA19H-4860AA* | GNC4860DPT | MGH96M100D5A | 52000 | 11.7 | 18 | 54000 | 8.7 | 41000 | 37800 | 70% | 1.9 | 75.93% | Path A | Path B | 2166.6667 | YES
214660564 | R410a | 2.9333 | EODA19H-4860AA* | EAHATN-36BA* |  | 35200 | 12.5 | 19.5 | 36000 | 9.5 | 32000 | 29200 | 81.11% | 1.9 | 88.89% | Path A | Path B | 1466.6667 | YES
214728308 | R410a | 4.5833 | ERDA19H-60AA* |  |  | 55000 | 11.2 | 18.5 | 55000 | 9.2 | 44500 | 38500 | 70% | 1.9 | 80.91% | Path A | Path B | 2291.6667 | YES
214731832 | R410a | 1.9 | EODA18H-2436BAA | GNC2430APT | FG7SA-054C-T23A* | 22800 | 12.5 | 17 | 24000 | 8.4 | 22400 | 19200 | 80% | 2 | 93.33% | No | Path B | 950 | YES
214731833 | R410a | 1.9 | EODA18H-2436BAA | GNC2430BPT | FG7SA-072C-T24B* | 22800 | 12.5 | 17 | 24000 | 8.4 | 23600 | 19200 | 80% | 2.1 | 98.33% | No | Path B | 950 | YES
214731834 | R410a | 1.9 | EODA18H-2436BAA | GNC2430BPT | FG7SA-090C-T24B* | 22800 | 12.5 | 17 | 24000 | 8.4 | 23600 | 19200 | 80% | 2.1 | 98.33% | No | Path B | 950 | YES
214731835 | R410a | 2.6667 | EODA18H-2436BAA | GNC3036BPT | FG7SA-090C-T24B* | 32000 | 10.4 | 16 | 34600 | 8.4 | 27600 | 24400 | 70.52% | 1.95 | 79.77% | No | No | 1333.3333 | YES
214731836 | R410a | 2.6667 | EODA18H-2436BAA | GNC3036BPT | FG7SA-072C-T24B* | 32000 | 10.4 | 16 | 34600 | 8.4 | 27600 | 24400 | 70.52% | 1.95 | 79.77% | No | No | 1333.3333 | YES
214731837 | R410a | 2.75 | EODA18H-2436BAA | GNC4248CPT | FG7SA-108C-T35C* | 33000 | 11 | 16 | 34600 | 8.2 | 25600 |  | 0% |  | 73.99% | No | No | $0.00 | NO
214731838 | R410a | 2.75 | EODA18H-2436BAA | GNC4248CPT | FG7SA-090C-T35C* | 33000 | 11 | 16 | 34600 | 8.4 | 25600 |  | 0% |  | 73.99% | No | No | $0.00 | NO
214731839 | R410a | 2.75 | EODA18H-4860BAA | GNC3036BPT | FG7SA-090C-T24B* | 33000 | 11.7 | 16.5 | 35000 | 8.4 | 28000 | 27000 | 77.14% | 2.1 | 80% | No | Path B | 1375 | YES
214731840 | R410a | 2.75 | EODA18H-4860BAA | GNC3036BPT | FG7SA-072C-T24B* | 33000 | 11.7 | 16.5 | 35000 | 8.4 | 28000 | 27000 | 77.14% | 2.1 | 80% | No | Path B | 1375 | YES
214731841 | R410a | 3.6667 | EODA18H-4860BAA | GNC4248CPT | FG7SA-108C-T35C* | 44000 | 11 | 16.5 | 45000 | 8.2 | 38000 | 32400 | 72% | 1.95 | 84.44% | No | Path B | 1833.3333 | YES
214731842 | R410a | 3.6667 | EODA18H-4860BAA | GNC4248CPT | FG7SA-090C-T35C* | 44000 | 11 | 16.5 | 45000 | 8.2 | 37000 | 32400 | 72% | 1.95 | 82.22% | No | Path B | 1833.3333 | YES
214731843 | R410a | 4.3333 | EODA18H-4860BAA | GNC4860CPT | FG7SA-108C-T35C* | 52000 | 10 | 16 | 54000 | 8.2 | 41000 | 37800 | 70% | 1.9 | 75.93% | No | No | 2166.6667 | YES
214771632 | R410a | 1.9333 | EODA18H-2436B | HG7J924+AEFE3A* |  | 23200 | 12.5 | 20 | 22400 | 8.95 | 21400 | 19200 | 85.71% | 2.06 | 95.54% | Path A | Path B | 966.6667 | YES
214771633 | R410a | 1.9167 | EODA19H-2436A | HG7J924+AEFE3A* |  | 23000 | 12.5 | 20 | 22400 | 9.25 | 21400 | 19200 | 85.71% | 2.06 | 95.54% | Path A | Path B | 958.3333 | YES
214771856 | R410a | 1.9333 | EODA18H-2436B | HG7J924+AEFE4B* |  | 23200 | 12.5 | 20 | 22400 | 8.95 | 21400 | 19200 | 85.71% | 2.06 | 95.54% | Path A | Path B | 966.6667 | YES
214771857 | R410a | 3.5833 | EODA18H-4860B | HG49960+AEFE5* |  | 43000 | 11 | 17 | 45000 | 8.95 | 38000 | 34000 | 75.56% | 2.1 | 84.44% | Path A | Path B | 1791.6667 | YES
214771858 | R410a | 1.9333 | EODA19H-2436A | HG7J924+AEFE4B* |  | 23200 | 12.5 | 20 | 22400 | 9.25 | 21400 | 19200 | 85.71% | 2.06 | 95.54% | Path A | Path B | 966.6667 | YES
214771859 | R410a | 3.5 | EODA19H-4860A | HG49960+AEFE5* |  | 42000 | 11.7 | 15.2 | 41000 | 8.6 | 36000 | 32000 | 78.05% | 1.9 | 87.8% | No | No | 1750 | YES
214776249 | R410a | 2.85 | EODA18H-2436B | HG82936+AEFE4B* |  | 34200 | 11.2 | 18 | 34400 | 9 | 26600 | 24800 | 72.09% | 2 | 77.33% | Path A | Path B | 1425 | YES
214776250 | R410a | 2.85 | EODA18H-2436B | HG82936+AEFE3A* |  | 34200 | 11.2 | 17 | 34400 | 9 | 26600 | 24800 | 72.09% | 2 | 77.33% | Path A | Path B | 1425 | YES
214776251 | R410a | 2.85 | EODA18H-2436BAA | HG82936+AEFE4B* |  | 34200 | 11.2 | 17 | 34400 | 8.8 | 26600 | 24800 | 72.09% | 1.9 | 77.33% | Path A | Path B | 1425 | YES
214776252 | R410a | 2.85 | EODA18H-2436BAA | HG82936+AEFE3A* |  | 34200 | 11.2 | 16 | 34400 | 8.8 | 26600 | 24800 | 72.09% | 1.9 | 77.33% | Path A | Path B | 1425 | YES
214776253 | R410a | 2.85 | EODA19H-2436A | HG82936+AEFE4B* |  | 34200 | 12 | 19 | 34400 | 9.5 | 27000 | 24800 | 72.09% | 2 | 78.49% | Path A | Path B | 1425 | YES
214776254 | R410a | 2.85 | EODA19H-2436A | HG82936+AEFE3A* |  | 34200 | 12 | 19 | 34400 | 9.5 | 27000 | 24800 | 72.09% | 2 | 78.49% | Path A | Path B | 1425 | YES
214779003 | R410a | 4.4583 | EODA19H-4860A | HG52960+AEFE5* |  | 53500 | 11.7 | 18 | 53000 | 9.5 | 42500 | 38000 | 71.7% | 1.9 | 80.19% | Path A | Path B | 2229.1667 | YES
214779004 | R410a | 4.4167 | EODA19H-4860A | HG88960+AEFE5* |  | 53000 | 11.5 | 18 | 53000 | 9.5 | 42500 | 38000 | 71.7% | 1.9 | 80.19% | Path A | Path B | 2208.3333 | YES
214779005 | R410a | 4.4583 | EODA19H-4860AA* | HG52960+AEFE5* |  | 53500 | 11.7 | 18 | 53000 | 9.5 | 42500 | 38000 | 71.7% | 1.9 | 80.19% | Path A | Path B | 2229.1667 | YES
214779006 | R410a | 4.4167 | EODA19H-4860AA* | HG88960+AEFE5* |  | 53000 | 11.5 | 18 | 53000 | 9.5 | 42500 | 38000 | 71.7% | 1.9 | 80.19% | Path A | Path B | 2208.3333 | YES
214779009 | R410a | 4.4583 | EODA18H-4860B | HG52960+AEFE5* |  | 53500 | 10 | 17 | 53000 | 9 | 41000 | 38000 | 71.7% | 1.9 | 77.36% | Path A | No | 2229.1667 | YES
214779010 | R410a | 4.4167 | EODA18H-4860B | HG88960+AEFE5* |  | 53000 | 9.5 | 17 | 53000 | 9 | 41000 | 38000 | 71.7% | 1.9 | 77.36% | No | No | 2208.3333 | NO
214783997 | R410a | 2.6333 | EODA19H-2436AA* | AFM354+TDR |  | 31600 | 12 | 19 | 35600 | 9.1 | 27800 | 25000 | 70.22% | 2 | 78.09% | Path A | Path B | 1316.6667 | YES
214783998 | R410a | 3.9167 | EODA19H-4860AA* | AFM594+TDR |  | 47000 | 11.7 | 17.5 | 53500 | 8.4 | 43000 | 38000 | 71.03% | 1.9 | 80.37% | No | Path B | 1958.3333 | YES
214783999 | R410a | 2.6333 | EODA19H-2436AA* | EAHETN-36HA |  | 31600 | 12 | 19 | 35600 | 9.1 | 27800 | 25000 | 70.22% | 2 | 78.09% | Path A | Path B | 1316.6667 | YES
214784000 | R410a | 3.9167 | EODA19H-4860AA* | EAHETN-60HA |  | 47000 | 11.7 | 17.5 | 53500 | 8.4 | 43000 | 38000 | 71.03% | 1.9 | 80.37% | No | Path B | 1958.3333 | YES
214810780 | R410a | 2.85 | EODA19H-2436AA* | HG82936+AEFE4B* |  | 34200 | 12 | 19.5 | 34400 | 9.5 | 27000 | 24800 | 72.09% | 2 | 78.49% | Path A | Path B | 1425 | YES
214810781 | R410a | 2.85 | EODA19H-2436AA* | HG82936+AEFE3A* |  | 34200 | 12 | 19 | 34400 | 9.5 | 27000 | 24800 | 72.09% | 2 | 78.49% | Path A | Path B | 1425 | YES
214810782 | R410a | 4.4583 | EODA18H-4860BAA | HG52960+AEFE5* |  | 53500 | 10 | 17 | 53000 | 9 | 41000 | 38000 | 71.7% | 1.9 | 77.36% | Path A | No | 2229.1667 | YES
214810783 | R410a | 4.4167 | EODA18H-4860BAA | HG88960+AEFE5* |  | 53000 | 9.8 | 17 | 53000 | 9 | 41000 | 38000 | 71.7% | 1.9 | 77.36% | Path A | No | 2208.3333 | NO
214836551 | R410a | 2.8333 | EODA18H-2436B | EAHETN-36H* |  | 34000 | 10.8 | 18.5 | 35000 | 9.1 | 27000 | 24600 | 70.29% | 2 | 77.14% | Path A | No | 1416.6667 | YES
214836552 | R410a | 2.8333 | EODA18H-2436BAA | EAHETN-36H* |  | 34000 | 10.8 | 18.5 | 35000 | 9.1 | 27000 | 24600 | 70.29% | 2 | 77.14% | Path A | No | 1416.6667 | YES
214836553 | R410a | 2.6333 | EODA19H-2436AA* | EAHETN-36H* |  | 31600 | 12 | 19 | 35600 | 9.1 | 27800 | 25000 | 70.22% | 2 | 78.09% | Path A | Path B | 1316.6667 | YES
214838768 | R410a | 1.9833 | EODA19H-2436AA* | GNC2430APT | FG7SA-054C-T23A* | 23800 | 12 | 17.5 | 24000 | 8.5 | 22400 | 19200 | 80% | 2 | 93.33% | Path A | Path B | 991.6667 | YES
214838769 | R410a | 2 | EODA19H-2436AA* | GNC2430BPT | FG7SA-072C-T24B* | 24000 | 12 | 17.5 | 24000 | 8.5 | 23600 | 19400 | 80.83% | 2.1 | 98.33% | Path A | Path B | 1000 | YES
214838770 | R410a | 2 | EODA19H-2436AA* | GNC2430BPT | FG7SA-090C-T24B* | 24000 | 12 | 17.5 | 24000 | 8.5 | 23600 | 19400 | 80.83% | 2.1 | 98.33% | Path A | Path B | 1000 | YES
214838771 | R410a | 2.75 | EODA19H-2436AA* | GNC3036BPT | FG7SA-090C-T24B* | 33000 | 11 | 16.5 | 34600 | 8.5 | 27600 | 24400 | 70.52% | 1.95 | 79.77% | Path A | Path B | 1375 | YES
214838772 | R410a | 2.75 | EODA19H-2436AA* | GNC3036BPT | FG7SA-072C-T24B* | 33000 | 11 | 16.5 | 34600 | 8.5 | 27600 | 24400 | 70.52% | 1.95 | 79.77% | Path A | Path B | 1375 | YES
214838773 | R410a | 2.75 | EODA19H-2436AA* | GNC4248CPT | FG7SA-108C-T35C* | 33000 | 11.7 | 17 | 34600 | 8.3 | 26600 | 22400 | 64.74% | 1.95 | 76.88% | No | Path B | $0.00 | NO
214838774 | R410a | 2.75 | EODA19H-2436AA* | GNC4248CPT | FG7SA-090C-T35C* | 33000 | 11.7 | 17 | 34600 | 8.5 | 26600 | 22400 | 64.74% | 1.95 | 76.88% | Path A | Path B | $0.00 | NO
214838775 | R410a | 2.75 | EODA19H-4860AA* | GNC3036BPT | FG7SA-090C-T24B* | 33000 | 12 | 17 | 35000 | 8.5 | 30000 | 28000 | 80% | 1.95 | 85.71% | Path A | Path B | 1375 | YES
214838776 | R410a | 2.75 | EODA19H-4860AA* | GNC3036BPT | FG7SA-072C-T24B* | 33000 | 12 | 17 | 35000 | 8.5 | 30000 | 28000 | 80% | 1.95 | 85.71% | Path A | Path B | 1375 | YES
214838777 | R410a | 3.6667 | EODA19H-4860AA* | GNC4248CPT | FG7SA-108C-T35C* | 44000 | 11.7 | 17 | 46000 | 8.3 | 38000 | 32400 | 70.43% | 1.95 | 82.61% | No | Path B | 1833.3333 | YES
214838778 | R410a | 3.6667 | EODA19H-4860AA* | GNC4248CPT | FG7SA-090C-T35C* | 44000 | 11.7 | 17 | 46000 | 8.3 | 38000 | 32400 | 70.43% | 1.95 | 82.61% | No | Path B | 1833.3333 | YES
214838779 | R410a | 4.3333 | EODA19H-4860AA* | GNC4860CPT | FG7SA-108C-T35C* | 52000 | 11.4 | 16.5 | 54000 | 8.3 | 41000 | 37800 | 70% | 1.9 | 75.93% | No | Path B | 2166.6667 | YES
214838780 | R410a | 1.9833 | EODA19H-2436AA* | GNC2430APT | FG7TE-060D-V24B* | 23800 | 12 | 18.5 | 24000 | 9 | 22400 | 19200 | 80% | 2 | 93.33% | Path A | Path B | 991.6667 | YES
214838781 | R410a | 2 | EODA19H-2436AA* | GNC2430BPT | FG7TE-060D-V24B* | 24000 | 12 | 18.5 | 24000 | 9 | 23600 | 19400 | 80.83% | 2.1 | 98.33% | Path A | Path B | 1000 | YES
214838782 | R410a | 2.75 | EODA19H-2436AA* | GNC3036BPT | FG7TE-060D-V24B* | 33000 | 11 | 18 | 34600 | 9 | 27600 | 24400 | 70.52% | 1.95 | 79.77% | Path A | Path B | 1375 | YES
214838783 | R410a | 2.75 | EODA19H-2436AA* | GNC4248CPT | FG7TE-100D-V35C* | 33000 | 11.7 | 18.5 | 34600 | 9 | 26600 | 22400 | 64.74% | 1.95 | 76.88% | Path A | Path B | $0.00 | NO
214838784 | R410a | 2.75 | EODA19H-2436AA* | GNC4248CPT | FG7TE-080D-V35C* | 33000 | 11.7 | 18.5 | 34600 | 9 | 26600 | 22400 | 64.74% | 1.95 | 76.88% | Path A | Path B | $0.00 | NO
214838785 | R410a | 2.75 | EODA19H-4860AA* | GNC3036BPT | FG7TE-060D-V24B* | 33000 | 12 | 18 | 35000 | 9 | 30000 | 28000 | 80% | 1.95 | 85.71% | Path A | Path B | 1375 | YES
214838786 | R410a | 3.75 | EODA19H-4860AA* | GNC4248CPT | FG7TE-100D-V35C* | 45000 | 11.7 | 18 | 46000 | 8.8 | 38000 | 32400 | 70.43% | 1.95 | 82.61% | Path A | Path B | 1875 | YES
214838787 | R410a | 3.75 | EODA19H-4860AA* | GNC4248CPT | FG7TE-080D-V35C* | 45000 | 11.7 | 18 | 46000 | 8.8 | 38000 | 32400 | 70.43% | 1.95 | 82.61% | Path A | Path B | 1875 | YES
214838788 | R410a | 4.3333 | EODA19H-4860AA* | GNC4860CPT | FG7TE-100D-V35C* | 52000 | 11.4 | 18 | 54000 | 8.7 | 41000 | 37800 | 70% | 1.9 | 75.93% | Path A | Path B | 2166.6667 | YES
214838789 | R410a | 4.3333 | EODA19H-4860AA* | GNC4860DPT | FG7TE-115D-V45D* | 52000 | 11.7 | 18 | 54000 | 8.7 | 41000 | 37800 | 70% | 1.9 | 75.93% | Path A | Path B | 2166.6667 | YES
214866730 | R410a | 1.9 | EODA18H-2436BAA | GNC2430APT | FG7TE-060D-V24B* | 22800 | 12.5 | 18 | 24000 | 8.8 | 22400 | 19200 | 80% | 2 | 93.33% | Path A | Path B | 950 | YES
214866731 | R410a | 1.9 | EODA18H-2436BAA | GNC2430BPT | FG7TE-060D-V24B* | 22800 | 12.5 | 18 | 24000 | 8.8 | 23600 | 19200 | 80% | 2.1 | 98.33% | Path A | Path B | 950 | YES
214866732 | R410a | 2.6667 | EODA18H-2436BAA | GNC3036BPT | FG7TE-060D-V24B* | 32000 | 10.4 | 17 | 34600 | 8.8 | 27600 | 24400 | 70.52% | 1.95 | 79.77% | Path A | No | 1333.3333 | YES
214866733 | R410a | 2.75 | EODA18H-2436BAA | GNC4248CPT | FG7TE-100D-V35C* | 33000 | 11 | 16.5 | 34600 | 8.6 | 25600 | 22400 | 64.74% | 1.95 | 73.99% | Path A | Path B | $0.00 | NO
214866734 | R410a | 2.75 | EODA18H-2436BAA | GNC4248CPT | FG7TE-080D-V35C* | 33000 | 11 | 18 | 34600 | 8.6 | 25600 | 22400 | 64.74% | 1.95 | 73.99% | Path A | Path B | $0.00 | NO
214866735 | R410a | 2.75 | EODA18H-4860BAA | GNC3036BPT | FG7TE-060D-V24B* | 33000 | 11.7 | 17.5 | 35000 | 8.8 | 29000 | 27000 | 77.14% | 2.1 | 82.86% | Path A | Path B | 1375 | YES
214866736 | R410a | 3.75 | EODA18H-4860BAA | GNC4248CPT | FG7TE-100D-V35C* | 45000 | 11 | 17.5 | 46000 | 8.5 | 38000 | 32400 | 70.43% | 1.95 | 82.61% | Path A | Path B | 1875 | YES
214866737 | R410a | 3.75 | EODA18H-4860BAA | GNC4248CPT | FG7TE-080D-V35C* | 45000 | 11 | 17 | 46000 | 8.5 | 38000 | 32400 | 70.43% | 1.95 | 82.61% | Path A | Path B | 1875 | YES
214866738 | R410a | 4.3333 | EODA18H-4860BAA | GNC4860CPT | FG7TE-100D-V35C* | 52000 | 10 | 16.5 | 54000 | 8.5 | 41000 | 37800 | 70% | 1.9 | 75.93% | Path A | No | 2166.6667 | YES
214866739 | R410a | 4.3333 | EODA18H-4860BAA | GNC4860DPT | FG7TE-115D-V45D* | 52000 | 10 | 16.5 | 54000 | 8.5 | 41000 | 37800 | 70% | 1.9 | 75.93% | Path A | No | 2166.6667 | YES
215213674 | R410a | 4.3333 | EODA19H-4860AA* | GNC4860CPT | FG7SA-090C-T35C* | 52000 | 11.2 | 16.5 | 54000 | 8.3 | 41000 | 37800 | 70% | 1.85 | 75.93% | No | Path B | 2166.6667 | YES
215389765 | R410a | 2.5667 | EODA18H-2436B | HG35936+TD |  | 30800 | 10 | 15.2 | 32000 | 8.5 | 24600 | 23200 | 72.5% | 1.9 | 76.88% | No | No | 1283.3333 | YES
215389766 | R410a | 2.5167 | EODA18H-2436B | M36E589+TD |  | 30200 | 10 | 15.2 | 32000 | 8.45 | 24600 | 23200 | 72.5% | 1.9 | 76.88% | No | No | 1258.3333 | YES
215389767 | R410a | 2.5833 | EODA18H-2436B | PL36H175P159+TD |  | 31000 | 10 | 15.2 | 32000 | 8.5 | 24600 | 23200 | 72.5% | 1.9 | 76.88% | No | No | 1291.6667 | YES
215389768 | R410a | 2.5667 | EODA19H-2436A | HG35936+TD |  | 30800 | 10.5 | 15.2 | 32000 | 8.8 | 24600 | 23200 | 72.5% | 1.9 | 76.88% | No | No | 1283.3333 | YES
215389769 | R410a | 2.5167 | EODA19H-2436A | M36E589+TD |  | 30200 | 10.5 | 15.2 | 32000 | 8.75 | 23200 | 23200 | 72.5% | 1.9 | 72.5% | No | No | 1258.3333 | YES
215389770 | R410a | 2.5833 | EODA19H-2436A | PL36H175P159+TD |  | 31000 | 10.5 | 15.2 | 32000 | 8.8 | 23200 | 23200 | 72.5% | 1.9 | 72.5% | No | No | 1291.6667 | YES
215389771 | R410a | 4.0417 | EODA19H-4860A | M48E599+TD |  | 48500 | 10 | 14.5 | 48500 | 8.45 | 41000 | 36800 | 75.88% | 1.88 | 84.54% | No | No | $0.00 | NO
215389824 | R410a | 1.85 | EODA18H-2436B | HG7J924+TD |  | 22200 | 10.5 | 15 | 21400 | 8.5 | 20000 | 18200 | 85.05% | 2 | 93.46% | No | No | $0.00 | NO
215389827 | R410a | 3.5 | EODA18H-4860B | HG84948+TD |  | 42000 | 10.5 | 15.2 | 41000 | 8.5 | 37000 | 32000 | 78.05% | 1.9 | 90.24% | No | No | 1750 | YES
215389828 | R410a | 4.2917 | EODA18H-4860B | HG84960+TD |  | 51500 | 10 | 15.2 | 51000 | 8.5 | 41000 | 36800 | 72.16% | 1.9 | 80.39% | No | No | 2145.8333 | YES
215389829 | R410a | 3.375 | EODA18H-4860B | M48E599+TD |  | 40500 | 10 | 15.2 | 41000 | 8.5 | 37000 | 32000 | 78.05% | 1.9 | 90.24% | No | No | 1687.5 | YES
215389831 | R410a | 3.5 | EODA18H-4860B | PL48H175P389+TD |  | 42000 | 10.5 | 15.2 | 41000 | 8.5 | 37000 | 32000 | 78.05% | 1.9 | 90.24% | No | No | 1750 | YES
215389833 | R410a | 1.8833 | EODA19H-2436A | HG7J924+TD |  | 22600 | 11.5 | 15 | 21400 | 8.8 | 20000 | 18200 | 85.05% | 1.9 | 93.46% | No | No | $0.00 | NO
215389834 | R410a | 1.7667 | EODA19H-2436A | M24E329+TD |  | 21200 | 11 | 15 | 21400 | 8.65 | 20000 | 18200 | 85.05% | 1.88 | 93.46% | No | No | $0.00 | NO
215389835 | R410a | 1.9333 | EODA19H-2436A | PL36H***P449+TD |  | 23200 | 11.7 | 15.2 | 21400 | 8.8 | 20000 | 18200 | 85.05% | 1.9 | 93.46% | No | No | 966.6667 | YES
215389837 | R410a | 4.2917 | EODA19H-4860A | HG84960+TD |  | 51500 | 10.5 | 15.2 | 51000 | 8.6 | 41000 | 36800 | 72.16% | 1.9 | 80.39% | No | No | 2145.8333 | YES
215389838 | R410a | 4.125 | EODA19H-4860A | M60E679+TD |  | 49500 | 10.5 | 15 | 49500 | 8.55 | 41000 | 36800 | 74.34% | 1.88 | 82.83% | No | No | $0.00 | NO
215389840 | R410a | 4.3333 | EODA19H-4860A | PL60H210P199+TD |  | 52000 | 10.5 | 15.2 | 51000 | 8.6 | 41000 | 36800 | 72.16% | 1.9 | 80.39% | No | No | 2166.6667 | YES
215405105 | R410a | 1.9333 | EODA19H-2436AA* | HG7J924+AEFE4B* |  | 23200 | 12.5 | 20 | 22400 | 9.25 | 21400 | 19200 | 85.71% | 2.06 | 95.54% | Path A | Path B | 966.6667 | YES
215405106 | R410a | 1.9167 | EODA19H-2436AA* | HG7J924+AEFE3A* |  | 23000 | 12.5 | 20 | 22400 | 9.25 | 21400 | 19200 | 85.71% | 2.06 | 95.54% | Path A | Path B | 958.3333 | YES
215405107 | R410a | 3.7083 | EODA19H-4860AA* | HG49960+AEFE5* |  | 44500 | 11.7 | 18 | 46000 | 9.45 | 39000 | 34000 | 73.91% | 2.1 | 84.78% | Path A | Path B | 1854.1667 | YES
215418106 | R410a | 3.5 | EODA19H-4860A | HG86948+TD |  | 42000 | 11.7 | 15.2 | 41000 | 8.6 | 36000 | 32000 | 78.05% | 1.9 | 87.8% | No | No | 1750 | YES
215418107 | R410a | 4.3333 | EODA18H-4860B | HG86960+TD |  | 52000 | 10 | 14.5 | 51000 | 8.5 | 41000 |  | 0% |  | 80.39% | No | No | $0.00 | NO
215418108 | R410a | 4.3333 | EODA19H-4860A | HG86960+TD |  | 52000 | 10.5 | 15.2 | 51000 | 8.6 | 41000 | 36800 | 72.16% | 1.9 | 80.39% | No | No | 2166.6667 | YES
215447628 | R410a | 1.9833 | EODA19H-2436AA* | GNC2430APT | FG7TC-060D-V24B* | 23800 | 12 | 18.5 | 24000 | 9 | 22400 | 19200 | 80% | 2 | 93.33% | Path A | Path B | 991.6667 | YES
215447629 | R410a | 2 | EODA19H-2436AA* | GNC2430BPT | FG7TC-060D-V24B* | 24000 | 12 | 18.5 | 24000 | 9 | 23600 | 19400 | 80.83% | 2.1 | 98.33% | Path A | Path B | 1000 | YES
215447630 | R410a | 2.75 | EODA19H-2436AA* | GNC3036BPT | FG7TC-060D-V24B* | 33000 | 11 | 18 | 34600 | 9 | 27600 | 24400 | 70.52% | 1.95 | 79.77% | Path A | Path B | 1375 | YES
215447631 | R410a | 2.75 | EODA19H-2436AA* | GNC4248CPT | FG7TC-100D-V35C* | 33000 | 11.7 | 18.5 | 34600 | 9 | 26600 | 22400 | 64.74% | 1.95 | 76.88% | Path A | Path B | $0.00 | NO
215447632 | R410a | 2.75 | EODA19H-2436AA* | GNC4248CPT | FG7TC-080D-V35C* | 33000 | 11.7 | 18.5 | 34600 | 9 | 26600 | 22400 | 64.74% | 1.95 | 76.88% | Path A | Path B | $0.00 | NO
215447633 | R410a | 2.75 | EODA19H-4860AA* | GNC3036BPT | FG7TC-060D-V24B* | 33000 | 12 | 18 | 35000 | 9 | 30000 | 28000 | 80% | 1.95 | 85.71% | Path A | Path B | 1375 | YES
215447634 | R410a | 3.75 | EODA19H-4860AA* | GNC4248CPT | FG7TC-100D-V35C* | 45000 | 11.7 | 18 | 46000 | 8.8 | 38000 | 32400 | 70.43% | 1.95 | 82.61% | Path A | Path B | 1875 | YES
215447635 | R410a | 3.75 | EODA19H-4860AA* | GNC4248CPT | FG7TC-080D-V35C* | 45000 | 11.7 | 18 | 46000 | 8.8 | 38000 | 32400 | 70.43% | 1.95 | 82.61% | Path A | Path B | 1875 | YES
215447636 | R410a | 4.3333 | EODA19H-4860AA* | GNC4860CPT | FG7TC-100D-V35C* | 52000 | 11.4 | 18 | 54000 | 8.7 | 41000 | 37800 | 70% | 1.9 | 75.93% | Path A | Path B | 2166.6667 | YES
215447637 | R410a | 4.3333 | EODA19H-4860AA* | GNC4860DPT | FG7TC-120D-E45D* | 52000 | 11.7 | 18 | 54000 | 8.7 | 41000 | 37800 | 70% | 1.9 | 75.93% | Path A | Path B | 2166.6667 | YES
215447638 | R410a | 1.9167 | EODA19H-2436AA* | EAHAEC-24 |  | 23000 | 12.2 | 19.2 | 23000 | 9.2 | 21400 | 19000 | 82.61% | 1.95 | 93.04% | Path A | Path B | 958.3333 | YES
215447639 | R410a | 2.8 | EODA19H-2436AA* | EAHAEC-36 |  | 33600 | 11.7 | 18.2 | 35000 | 9.5 | 28000 | 24600 | 70.29% | 2 | 80% | Path A | Path B | 1400 | YES
215560590 | R410a | 1.9 | EODA18H-2436BAA | GNC2430APT | FG7TC-060D-V24B* | 22800 | 12 | 18 | 24000 | 8.8 | 22400 | 19200 | 80% | 2 | 93.33% | Path A | Path B | 950 | YES
215560591 | R410a | 1.9 | EODA18H-2436BAA | GNC2430BPT | FG7TC-060D-V24B* | 22800 | 12 | 18 | 24000 | 8.8 | 23600 | 19200 | 80% | 2.1 | 98.33% | Path A | Path B | 950 | YES
215560592 | R410a | 2.6667 | EODA18H-2436BAA | GNC3036BPT | FG7TC-060D-V24B* | 32000 | 10.4 | 17 | 34600 | 8.8 | 27600 | 24400 | 70.52% | 1.95 | 79.77% | Path A | No | 1333.3333 | YES
215560593 | R410a | 2.75 | EODA18H-2436BAA | GNC4248CPT | FG7TC-100D-V35C* | 33000 | 11 | 16.5 | 34600 | 8.6 | 25600 | 22400 | 64.74% | 1.95 | 73.99% | Path A | Path B | $0.00 | NO
215560594 | R410a | 2.75 | EODA18H-2436BAA | GNC4248CPT | FG7TC-080D-V35C* | 33000 | 11 | 18 | 34600 | 8.6 | 25600 | 22400 | 64.74% | 1.95 | 73.99% | Path A | Path B | $0.00 | NO
215560595 | R410a | 2.75 | EODA18H-4860BAA | GNC3036BPT | FG7TC-060D-V24B* | 33000 | 11.7 | 17.5 | 35000 | 8.8 | 29000 | 27000 | 77.14% | 2.1 | 82.86% | Path A | Path B | 1375 | YES
215560596 | R410a | 3.75 | EODA18H-4860BAA | GNC4248CPT | FG7TC-100D-V35C* | 45000 | 11 | 17.5 | 46000 | 8.5 | 38000 | 32400 | 70.43% | 1.95 | 82.61% | Path A | Path B | 1875 | YES
215560597 | R410a | 3.75 | EODA18H-4860BAA | GNC4248CPT | FG7TC-080D-V35C* | 45000 | 11 | 17 | 46000 | 8.5 | 38000 | 32400 | 70.43% | 1.95 | 82.61% | Path A | Path B | 1875 | YES
215560598 | R410a | 4.3333 | EODA18H-4860BAA | GNC4860CPT | FG7TC-100D-V35C* | 52000 | 10 | 16.5 | 54000 | 8.5 | 41000 | 37800 | 70% | 1.9 | 75.93% | Path A | No | 2166.6667 | YES
215560599 | R410a | 4.3333 | EODA18H-4860BAA | GNC4860DPT | FG7TC-120D-E45D* | 52000 | 10 | 16.5 | 54000 | 8.5 | 41000 | 37800 | 70% | 1.9 | 75.93% | Path A | No | 2166.6667 | YES
215722679 | R410a | 1.9167 | EODA18H-2436BAA | EAHAEC-24 |  | 23000 | 11.7 | 18.5 | 23000 | 8.8 | 21400 | 19000 | 82.61% | 1.9 | 93.04% | Path A | Path B | 958.3333 | YES
215722680 | R410a | 2.8 | EODA18H-2436BAA | EAHAEC-36 |  | 33600 | 10.8 | 17.2 | 35000 | 9 | 27000 | 24600 | 70.29% | 1.95 | 77.14% | Path A | No | 1400 | YES
216019258 | R410a | 2.8833 | EODA19H-4860AA* | EAHAEC-36 |  | 34600 | 12 | 18.2 | 35000 | 9.2 | 32000 | 29200 | 83.43% | 1.9 | 91.43% | Path A | Path B | 1441.6667 | YES
216019257 | R410a | 4.4167 | EODA19H-4860AA* | EAHAEC-60 |  | 53000 | 11 | 17 | 55000 | 9.2 | 43500 | 38500 | 70% | 1.9 | 79.09% | Path A | Path B | 2208.3333 | YES
216445242 | R454b | 4.5 | EODA19H-4860AB* | EAHDEN-60AB* |  | 54000 | 11.2 | 18.5 | 55000 | 10 | 44500 | 38500 | 70% | 1.90 | 80.91% | Path A | Path B | 2250 | YES
216445241 | R454b | 3.9167 | EODA19H-4860AB* | EAHDEN-48AB* |  | 47000 | 12 | 19 | 48000 | 10 | 42000 | 34400 | 71.67% | 2.10 | 87.5% | Path A | Path B | 1958.3333 | YES
216445240 | R454b | 2.85 | EODA19H-2436AB* | EAHDEN-36AB* |  | 34200 | 12 | 19 | 36000 | 10 | 28800 | 25200 | 70% | 2.00 | 80% | Path A | Path B | 1425 | YES
216445239 | R454b | 2 | EODA19H-2436AB* | EAHDEN-24AB* |  | 24000 | 13 | 20 | 24000 | 10 | 23200 | 19600 | 81.67% | 2.10 | 96.67% | Path A | Path B | 1000 | YES
216707853 | R454b | 4.5 | ESCA17H-60ABA | EAHDEC-60ABA* |  | 54000 | 10 | 16 | 56000 | 9 | 45000 | 52000 | 92.86% | 1.80 | 0.80357 | Path A | No | 2250 | YES
216707852 | R454b | 3 | ESCA17H-36ABA | EAHDEC-36ABA* |  | 36000 | 11.7 | 17.4 | 37000 | 10.3 | 31800 | 39000 | 105.4% | 1.90 | 85.95% | Path A | Path B | 1500 | YES
216707851 | R454b | 4.5 | ESCA16H-60BBA | EAHDEC-60ABA* |  | 54000 | 8.6 | 15.2 | 54000 | 8.4 | 33000 | 38000 | 70.37% | 1.80 | 61.11% | No | No | 2250 | NO
216707850 | R454b | 3 | ESCA16H-36BBA | EAHDEC-36ABA* |  | 36000 | 10 | 16.1 | 36000 | 8.7 | 24800 | 27000 | 75% | 2.00 | 68.89% | Path A | No | 1500 | YES
216706033 | R454b | 2.9167 | ESCA16H-36BBA | ESCT3036BBA |  | 35000 | 8.5 | 14.3 | 36000 | 8.3 | 24200 | 26400 | 73.33% | 1.80 | 67.22% | No | No | 1458.3333 | NO
216706032 | R454b | 4.3333 | ESCA17H-60ABA | ESCT4860CBA |  | 52000 | 10 | 16 | 56000 | 8.5 | 37800 | 45000 | 80.36% | 1.80 | 67.5% | Path A | No | 2166.6667 | YES
216706031 | R454b | 3 | ESCA17H-36ABA | ESCT3036BBA |  | 36000 | 10.7 | 15.8 | 38000 | 9.4 | 29200 | 36000 | 94.74% | 1.90 | 76.84% | Path A | No | 1500 | YES
216706029 | R454b | 4 | ESCA16H-48BBA | EAHDEC-48ABA |  | 48000 | 10 | 16 | 48000 | 8.5 | 32400 | 38000 | 79.17% | 1.85 | 67.5% | Path A | No | 2000 | YES
216706027 | R454b | 2 | ESCA16H-24BBA | EAHDEC-24ABA |  | 24000 | 11 | 18.1 | 26000 | 9.7 | 20000 | 21600 | 83.08% | 1.87 | 76.92% | Path A | Path B | 1000 | YES
216706025 | R454b | 4 | ESCA17H-48ABA | EAHDEC-48ABA |  | 48000 | 10.5 | 16.5 | 50000 | 9.5 | 37000 | 46000 | 92% | 1.90 | 74% | Path A | No | 2000 | YES
216706023 | R454b | 1.9167 | ESCA17H-24ABA | EAHDEC-24ABA |  | 23000 | 11.7 | 18.3 | 24000 | 10 | 20000 | 21600 | 90% | 1.87 | 83.33% | Path A | Path B | 958.3333 | YES
216620321 | R454b | 2.9333 | EODA19H-4860AB* | EAHDEN-36AB* |  | 35200 | 12.5 | 19 | 35200 | 10 | 35200 | 35200 | 100% | 1.90 | 100% | Path A | Path B | 1466.6667 | YES